## Info and Boundary cond.
Variable | Unit | Value
INFO
Propeller name |  | 22x10 3B
Propeller diameter | [in] | 22
CONDITIONS
Air density | [kg/m3] | 1.221
Kinematic viscosity | [m2/s] | 1.47e-05
Speed of sound | [m/s] | 340.94
DEFINITIONS
v_inf | [m/s] | V
rps | [1/s] | n
advance ratio J | [-] | J=V/nD
thrust coef. Ct | [-] | Ct=T/(rho * rpm^2 * D^4)
power coef. Cp | [-] | Cp=P/(rho * rpm^3 * D^5)
propulsion efficiency | [-] | Pe = Ct*J/Cp

## Static cond.
v_inf | rpm | Ct | Cp | Mach @ tip | FoM
0 | 1000 | 0.093026 | 0.040325 | 0.085337 | 0.49753
0 | 1800 | 0.094588 | 0.04031 | 0.15361 | 0.5103
0 | 2700 | 0.09988 | 0.040973 | 0.23041 | 0.54476
0 | 3600 | 0.10699 | 0.042137 | 0.30721 | 0.5873
0 | 4500 | 0.10826 | 0.042746 | 0.38401 | 0.58926
0 | 5400 | 0.11167 | 0.04446 | 0.46082 | 0.59349
0 | 6300 | 0.1137 | 0.044862 | 0.53762 | 0.60428
0 | 7200 | 0.11644 | 0.046429 | 0.61442 | 0.60517
0 | 8100 | 0.11805 | 0.047357 | 0.69123 | 0.60564

## 1000
v_inf | rpm | Ct | Cp | Propulsion efficiency | Advance ratio | Mach @ tip
0 | 1000 | 0.093026 | 0.040325 | 0 | 0 | 0.085337
5 | 1000 | 0.023246 | 0.024596 | 0.51025 | 0.53686 | 0.085337
10 | 1000 | -0.05392 | -0.0010606 | 54.8929 | 1.0737 | 0.085337
15 | 1000 | -0.073109 | -0.026058 | 4.5442 | 1.6106 | 0.085337
20 | 1000 | -0.091784 | -0.059581 | 3.3268 | 2.1475 | 0.085337
25 | 1000 | -0.11341 | -0.10015 | 3.057 | 2.6843 | 0.085337
30 | 1000 | -0.13798 | -0.14914 | 2.9971 | 3.2212 | 0.085337
35 | 1000 | -0.16562 | -0.20829 | 3.0051 | 3.7581 | 0.085337
40 | 1000 | -0.19699 | -0.27869 | 3.053 | 4.2949 | 0.085337
45 | 1000 | -0.23172 | -0.35994 | 3.1281 | 4.8318 | 0.085337
50 | 1000 | -0.26894 | -0.44939 | 3.231 | 5.3686 | 0.085337
55 | 1000 | -0.30912 | -0.54859 | 3.3464 | 5.9055 | 0.085337

## 1800
v_inf | rpm | Ct | Cp | Propulsion efficiency | Advance ratio | Mach @ tip
0 | 1800 | 0.094588 | 0.04031 | 0 | 0 | 0.15361
5 | 1800 | 0.068517 | 0.03991 | 0.51494 | 0.29826 | 0.15361
10 | 1800 | 0.010424 | 0.018257 | 0.34251 | 0.59652 | 0.15361
15 | 1800 | -0.048922 | -0.0041864 | 10.5153 | 0.89477 | 0.15361
20 | 1800 | -0.05815 | -0.003867 | 18.0414 | 1.193 | 0.15361
25 | 1800 | -0.066709 | -0.017513 | 5.7126 | 1.4913 | 0.15361
30 | 1800 | -0.075359 | -0.033679 | 4.0268 | 1.7895 | 0.15361
35 | 1800 | -0.085444 | -0.052777 | 3.3992 | 2.0878 | 0.15361
40 | 1800 | -0.09686 | -0.074722 | 3.1104 | 2.3861 | 0.15361
45 | 1800 | -0.10932 | -0.099492 | 2.966 | 2.6843 | 0.15361
50 | 1800 | -0.1228 | -0.12719 | 2.896 | 2.9826 | 0.15361
55 | 1800 | -0.13729 | -0.1579 | 2.8687 | 3.2808 | 0.15361

## 2700
v_inf | rpm | Ct | Cp | Propulsion efficiency | Advance ratio | Mach @ tip
0 | 2700 | 0.09988 | 0.040973 | 0 | 0 | 0.23041
5 | 2700 | 0.088092 | 0.043329 | 0.40653 | 0.19884 | 0.23041
10 | 2700 | 0.057861 | 0.037045 | 0.62464 | 0.39768 | 0.23041
15 | 2700 | 0.016044 | 0.019826 | 0.48545 | 0.59652 | 0.23041
20 | 2700 | -0.025978 | 0.0031765 | -6.5413 | 0.79536 | 0.23041
25 | 2700 | -0.050353 | -0.0026182 | 19.2279 | 0.99419 | 0.23041
30 | 2700 | -0.05727 | -0.0045954 | 14.952 | 1.193 | 0.23041
35 | 2700 | -0.063997 | -0.014298 | 6.265 | 1.3919 | 0.23041
40 | 2700 | -0.0697 | -0.025069 | 4.4476 | 1.5907 | 0.23041
45 | 2700 | -0.075783 | -0.036635 | 3.7227 | 1.7895 | 0.23041
50 | 2700 | -0.082377 | -0.049208 | 3.3475 | 1.9884 | 0.23041
55 | 2700 | -0.089414 | -0.062754 | 3.134 | 2.1872 | 0.23041

## 3600
v_inf | rpm | Ct | Cp | Propulsion efficiency | Advance ratio | Mach @ tip
0 | 3600 | 0.10699 | 0.042137 | 0 | 0 | 0.30721
5 | 3600 | 0.099964 | 0.044728 | 0.33518 | 0.14913 | 0.30721
10 | 3600 | 0.079071 | 0.042062 | 0.56385 | 0.29826 | 0.30721
15 | 3600 | 0.053142 | 0.035043 | 0.68229 | 0.44739 | 0.30721
20 | 3600 | 0.020933 | 0.021299 | 0.58957 | 0.59652 | 0.30721
25 | 3600 | -0.012176 | 0.0070131 | -1.3019 | 0.74565 | 0.30721
30 | 3600 | -0.03516 | 0.0019089 | -16.5741 | 0.89477 | 0.30721
35 | 3600 | -0.051239 | -0.00243 | 22.1354 | 1.0439 | 0.30721
40 | 3600 | -0.05703 | -0.0048389 | 14.1402 | 1.193 | 0.30721
45 | 3600 | -0.062295 | -0.011748 | 7.157 | 1.3422 | 0.30721
50 | 3600 | -0.066342 | -0.019228 | 5.1744 | 1.4913 | 0.30721
55 | 3600 | -0.070551 | -0.02713 | 4.29 | 1.6404 | 0.30721

## 4500
v_inf | rpm | Ct | Cp | Propulsion efficiency | Advance ratio | Mach @ tip
0 | 4500 | 0.10826 | 0.042746 | 0 | 0 | 0.38401
5 | 4500 | 0.10578 | 0.045463 | 0.27914 | 0.1193 | 0.38401
10 | 4500 | 0.089685 | 0.044245 | 0.48639 | 0.23861 | 0.38401
15 | 4500 | 0.071025 | 0.040746 | 0.62741 | 0.35791 | 0.38401
20 | 4500 | 0.048171 | 0.033056 | 0.69935 | 0.47721 | 0.38401
25 | 4500 | 0.022277 | 0.021669 | 0.61671 | 0.59652 | 0.38401
30 | 4500 | -0.0051909 | 0.0093341 | -0.40033 | 0.71582 | 0.38401
35 | 4500 | -0.024841 | 0.0042614 | -4.8956 | 0.83512 | 0.38401
40 | 4500 | -0.041546 | 0.00033264 | -119.8768 | 0.95443 | 0.38401
45 | 4500 | -0.052008 | -0.002087 | 26.9084 | 1.0737 | 0.38401
50 | 4500 | -0.056583 | -0.0039374 | 17.2414 | 1.193 | 0.38401
55 | 4500 | -0.060678 | -0.0091005 | 8.7994 | 1.3123 | 0.38401

## 5400
v_inf | rpm | Ct | Cp | Propulsion efficiency | Advance ratio | Mach @ tip
0 | 5400 | 0.11167 | 0.04446 | 0 | 0 | 0.46082
5 | 5400 | 0.10772 | 0.045914 | 0.23455 | 0.099419 | 0.46082
10 | 5400 | 0.096745 | 0.045571 | 0.42451 | 0.19884 | 0.46082
15 | 5400 | 0.082483 | 0.0438 | 0.56484 | 0.29826 | 0.46082
20 | 5400 | 0.065166 | 0.039233 | 0.66427 | 0.39768 | 0.46082
25 | 5400 | 0.045082 | 0.031839 | 0.70783 | 0.4971 | 0.46082
30 | 5400 | 0.02331 | 0.022003 | 0.63552 | 0.59652 | 0.46082
35 | 5400 | -8.7145e-06 | 0.010947 | -0.00055715 | 0.69594 | 0.46082
40 | 5400 | -0.019365 | 0.0041067 | -3.7717 | 0.79536 | 0.46082
45 | 5400 | -0.032327 | 0.0026554 | -10.9544 | 0.89477 | 0.46082
50 | 5400 | -0.044632 | 0.00053859 | -82.8514 | 0.99419 | 0.46082
55 | 5400 | -0.053029 | -0.001867 | 31.2376 | 1.0936 | 0.46082

## 6300
v_inf | rpm | Ct | Cp | Propulsion efficiency | Advance ratio | Mach @ tip
0 | 6300 | 0.1137 | 0.044862 | 0 | 0 | 0.53762
5 | 6300 | 0.11082 | 0.046912 | 0.20243 | 0.085217 | 0.53762
10 | 6300 | 0.10272 | 0.04676 | 0.37651 | 0.17043 | 0.53762
15 | 6300 | 0.090463 | 0.045682 | 0.50911 | 0.25565 | 0.53762
20 | 6300 | 0.076664 | 0.042921 | 0.61228 | 0.34087 | 0.53762
25 | 6300 | 0.060442 | 0.037861 | 0.68404 | 0.42608 | 0.53762
30 | 6300 | 0.043015 | 0.031132 | 0.71045 | 0.5113 | 0.53762
35 | 6300 | 0.024192 | 0.022445 | 0.64655 | 0.59652 | 0.53762
40 | 6300 | 0.0037039 | 0.012548 | 0.20237 | 0.68173 | 0.53762
45 | 6300 | -0.015323 | 0.0042957 | -2.7511 | 0.76695 | 0.53762
50 | 6300 | -0.026471 | 0.0035343 | -6.4186 | 0.85217 | 0.53762
55 | 6300 | -0.03695 | 0.002619 | -13.2996 | 0.93738 | 0.53762

## 7200
v_inf | rpm | Ct | Cp | Propulsion efficiency | Advance ratio | Mach @ tip
0 | 7200 | 0.11644 | 0.046429 | 0 | 0 | 0.61442
5 | 7200 | 0.1137 | 0.048019 | 0.17755 | 0.074565 | 0.61442
10 | 7200 | 0.10731 | 0.04803 | 0.33505 | 0.14913 | 0.61442
15 | 7200 | 0.096891 | 0.04727 | 0.4611 | 0.22369 | 0.61442
20 | 7200 | 0.085379 | 0.045516 | 0.56263 | 0.29826 | 0.61442
25 | 7200 | 0.072242 | 0.042152 | 0.64257 | 0.37282 | 0.61442
30 | 7200 | 0.057215 | 0.037011 | 0.69552 | 0.44739 | 0.61442
35 | 7200 | 0.041621 | 0.030726 | 0.71102 | 0.52195 | 0.61442
40 | 7200 | 0.024774 | 0.022817 | 0.65134 | 0.59652 | 0.61442
45 | 7200 | 0.0066033 | 0.013824 | 0.32236 | 0.67108 | 0.61442
50 | 7200 | -0.011013 | 0.0059353 | -1.3914 | 0.74565 | 0.61442
55 | 7200 | -0.023511 | 0.0022397 | -8.6586 | 0.82021 | 0.61442

## 8100
v_inf | rpm | Ct | Cp | Propulsion efficiency | Advance ratio | Mach @ tip
0 | 8100 | 0.11805 | 0.047357 | 0 | 0 | 0.69123
5 | 8100 | 0.11742 | 0.049573 | 0.15788 | 0.06628 | 0.69123
10 | 8100 | 0.11149 | 0.049553 | 0.29993 | 0.13256 | 0.69123
15 | 8100 | 0.10267 | 0.049018 | 0.41882 | 0.19884 | 0.69123
20 | 8100 | 0.092638 | 0.047766 | 0.51707 | 0.26512 | 0.69123
25 | 8100 | 0.08141 | 0.045351 | 0.59825 | 0.3314 | 0.69123
30 | 8100 | 0.068677 | 0.041515 | 0.66157 | 0.39768 | 0.69123
35 | 8100 | 0.05503 | 0.036608 | 0.70138 | 0.46396 | 0.69123
40 | 8100 | 0.040745 | 0.030633 | 0.70926 | 0.53024 | 0.69123
45 | 8100 | 0.02541 | 0.023293 | 0.6544 | 0.59652 | 0.69123
50 | 8100 | 0.0090041 | 0.01488 | 0.40332 | 0.6628 | 0.69123
55 | 8100 | -0.0073142 | 0.0071949 | -0.74534 | 0.72908 | 0.69123