## Info and Boundary cond.
Variable | Unit | Value
INFO
Propeller name |  | 22x12 2B E W
Propeller diameter | [in] | 22
CONDITIONS
Air density | [kg/m3] | 1.221
Kinematic viscosity | [m2/s] | 1.47e-05
Speed of sound | [m/s] | 340.94
DEFINITIONS
v_inf | [m/s] | V
rps | [1/s] | n
advance ratio J | [-] | J=V/nD
thrust coef. Ct | [-] | Ct=T/(rho * rpm^2 * D^4)
power coef. Cp | [-] | Cp=P/(rho * rpm^3 * D^5)
propulsion efficiency | [-] | Pe = Ct*J/Cp

## Static cond.
v_inf | rpm | Ct | Cp | Mach @ tip | FoM
0 | 1000 | 0.098146 | 0.038216 | 0.085337 | 0.56892
0 | 1800 | 0.098927 | 0.038276 | 0.15361 | 0.57481
0 | 2700 | 0.10062 | 0.038817 | 0.23041 | 0.5814
0 | 3600 | 0.10303 | 0.039366 | 0.30721 | 0.59403
0 | 4500 | 0.10553 | 0.039705 | 0.38401 | 0.61052
0 | 5400 | 0.1068 | 0.040624 | 0.46082 | 0.60753
0 | 6300 | 0.10923 | 0.041445 | 0.53762 | 0.61588
0 | 7200 | 0.11009 | 0.042857 | 0.61442 | 0.60268
0 | 8100 | 0.11427 | 0.044657 | 0.69123 | 0.61167

## 1000
v_inf | rpm | Ct | Cp | Propulsion efficiency | Advance ratio | Mach @ tip
0 | 1000 | 0.098146 | 0.038216 | 0 | 0 | 0.085337
5 | 1000 | 0.026946 | 0.023362 | 0.62146 | 0.53686 | 0.085337
10 | 1000 | -0.049679 | -0.0133 | 4.0252 | 1.0737 | 0.085337
15 | 1000 | -0.067228 | -0.035414 | 3.0684 | 1.6106 | 0.085337
20 | 1000 | -0.084316 | -0.071065 | 2.5571 | 2.1475 | 0.085337
25 | 1000 | -0.10443 | -0.11525 | 2.4411 | 2.6843 | 0.085337
30 | 1000 | -0.12744 | -0.16872 | 2.442 | 3.2212 | 0.085337
35 | 1000 | -0.1532 | -0.23161 | 2.4947 | 3.7581 | 0.085337
40 | 1000 | -0.18174 | -0.30435 | 2.5739 | 4.2949 | 0.085337
45 | 1000 | -0.21297 | -0.38693 | 2.6691 | 4.8318 | 0.085337
50 | 1000 | -0.24721 | -0.48104 | 2.7689 | 5.3686 | 0.085337
55 | 1000 | -0.2845 | -0.58738 | 2.8707 | 5.9055 | 0.085337

## 1800
v_inf | rpm | Ct | Cp | Propulsion efficiency | Advance ratio | Mach @ tip
0 | 1800 | 0.098927 | 0.038276 | 0 | 0 | 0.15361
5 | 1800 | 0.071712 | 0.03851 | 0.55741 | 0.29826 | 0.15361
10 | 1800 | 0.016221 | 0.01782 | 0.54496 | 0.59652 | 0.15361
15 | 1800 | -0.043434 | -0.0138 | 2.8264 | 0.89477 | 0.15361
20 | 1800 | -0.053431 | -0.016167 | 3.9572 | 1.193 | 0.15361
25 | 1800 | -0.063198 | -0.028579 | 3.3096 | 1.4913 | 0.15361
30 | 1800 | -0.071657 | -0.04596 | 2.8002 | 1.7895 | 0.15361
35 | 1800 | -0.08096 | -0.065822 | 2.5772 | 2.0878 | 0.15361
40 | 1800 | -0.091238 | -0.088282 | 2.4748 | 2.3861 | 0.15361
45 | 1800 | -0.10259 | -0.11379 | 2.4289 | 2.6843 | 0.15361
50 | 1800 | -0.11503 | -0.14264 | 2.4139 | 2.9826 | 0.15361
55 | 1800 | -0.1289 | -0.17607 | 2.4105 | 3.2808 | 0.15361

## 2700
v_inf | rpm | Ct | Cp | Propulsion efficiency | Advance ratio | Mach @ tip
0 | 2700 | 0.10062 | 0.038817 | 0 | 0 | 0.23041
5 | 2700 | 0.086475 | 0.040538 | 0.42569 | 0.19884 | 0.23041
10 | 2700 | 0.059912 | 0.035931 | 0.66548 | 0.39768 | 0.23041
15 | 2700 | 0.022338 | 0.020467 | 0.6534 | 0.59652 | 0.23041
20 | 2700 | -0.019998 | -0.0027466 | 5.812 | 0.79536 | 0.23041
25 | 2700 | -0.04658 | -0.014355 | 3.2377 | 0.99419 | 0.23041
30 | 2700 | -0.053141 | -0.016724 | 3.8047 | 1.193 | 0.23041
35 | 2700 | -0.060658 | -0.026208 | 3.233 | 1.3919 | 0.23041
40 | 2700 | -0.0662 | -0.035629 | 2.9662 | 1.5907 | 0.23041
45 | 2700 | -0.07244 | -0.048773 | 2.6675 | 1.7895 | 0.23041
50 | 2700 | -0.0792 | -0.063366 | 2.4942 | 1.9884 | 0.23041
55 | 2700 | -0.086446 | -0.07943 | 2.389 | 2.1872 | 0.23041

## 3600
v_inf | rpm | Ct | Cp | Propulsion efficiency | Advance ratio | Mach @ tip
0 | 3600 | 0.10303 | 0.039366 | 0 | 0 | 0.30721
5 | 3600 | 0.093151 | 0.041005 | 0.34 | 0.14913 | 0.30721
10 | 3600 | 0.077397 | 0.040269 | 0.57532 | 0.29826 | 0.30721
15 | 3600 | 0.05586 | 0.035085 | 0.71486 | 0.44739 | 0.30721
20 | 3600 | 0.027575 | 0.02284 | 0.7228 | 0.59652 | 0.30721
25 | 3600 | -0.0028311 | 0.0057506 | -0.36842 | 0.74565 | 0.30721
30 | 3600 | -0.031813 | -0.0085529 | 3.3402 | 0.89477 | 0.30721
35 | 3600 | -0.048205 | -0.014706 | 3.4342 | 1.0439 | 0.30721
40 | 3600 | -0.054145 | -0.018085 | 3.5848 | 1.193 | 0.30721
45 | 3600 | -0.05994 | -0.025183 | 3.2061 | 1.3422 | 0.30721
50 | 3600 | -0.0653 | -0.033987 | 2.8755 | 1.4913 | 0.30721
55 | 3600 | -0.070312 | -0.043259 | 2.6759 | 1.6404 | 0.30721

## 4500
v_inf | rpm | Ct | Cp | Propulsion efficiency | Advance ratio | Mach @ tip
0 | 4500 | 0.10553 | 0.039705 | 0 | 0 | 0.38401
5 | 4500 | 0.096812 | 0.04148 | 0.27945 | 0.1193 | 0.38401
10 | 4500 | 0.08539 | 0.041458 | 0.49323 | 0.23861 | 0.38401
15 | 4500 | 0.070731 | 0.039476 | 0.64359 | 0.35791 | 0.38401
20 | 4500 | 0.052231 | 0.034023 | 0.73525 | 0.47721 | 0.38401
25 | 4500 | 0.029759 | 0.023967 | 0.74334 | 0.59652 | 0.38401
30 | 4500 | 0.0060039 | 0.01066 | 0.4046 | 0.71582 | 0.38401
35 | 4500 | -0.018711 | -0.003405 | 4.6057 | 0.83512 | 0.38401
40 | 4500 | -0.037693 | -0.011042 | 3.2699 | 0.95443 | 0.38401
45 | 4500 | -0.049331 | -0.015215 | 3.494 | 1.0737 | 0.38401
50 | 4500 | -0.054871 | -0.018825 | 3.49 | 1.193 | 0.38401
55 | 4500 | -0.059136 | -0.02393 | 3.2547 | 1.3123 | 0.38401

## 5400
v_inf | rpm | Ct | Cp | Propulsion efficiency | Advance ratio | Mach @ tip
0 | 5400 | 0.1068 | 0.040624 | 0 | 0 | 0.46082
5 | 5400 | 0.10009 | 0.042176 | 0.23678 | 0.099419 | 0.46082
10 | 5400 | 0.090828 | 0.042349 | 0.42799 | 0.19884 | 0.46082
15 | 5400 | 0.079672 | 0.041393 | 0.57614 | 0.29826 | 0.46082
20 | 5400 | 0.066282 | 0.038837 | 0.68115 | 0.39768 | 0.46082
25 | 5400 | 0.050173 | 0.033468 | 0.74791 | 0.4971 | 0.46082
30 | 5400 | 0.031829 | 0.025108 | 0.75891 | 0.59652 | 0.46082
35 | 5400 | 0.011984 | 0.013954 | 0.59981 | 0.69594 | 0.46082
40 | 5400 | -0.0083632 | 0.0015192 | -4.3943 | 0.79536 | 0.46082
45 | 5400 | -0.027263 | -0.0082073 | 2.983 | 0.89477 | 0.46082
50 | 5400 | -0.042103 | -0.013315 | 3.1552 | 0.99419 | 0.46082
55 | 5400 | -0.049399 | -0.015075 | 3.5966 | 1.0936 | 0.46082

## 6300
v_inf | rpm | Ct | Cp | Propulsion efficiency | Advance ratio | Mach @ tip
0 | 6300 | 0.10923 | 0.041445 | 0 | 0 | 0.53762
5 | 6300 | 0.10292 | 0.043037 | 0.20453 | 0.085217 | 0.53762
10 | 6300 | 0.095209 | 0.043328 | 0.37586 | 0.17043 | 0.53762
15 | 6300 | 0.08596 | 0.042764 | 0.51573 | 0.25565 | 0.53762
20 | 6300 | 0.075472 | 0.041361 | 0.62422 | 0.34087 | 0.53762
25 | 6300 | 0.063002 | 0.038258 | 0.70419 | 0.42608 | 0.53762
30 | 6300 | 0.048667 | 0.032994 | 0.7569 | 0.5113 | 0.53762
35 | 6300 | 0.032842 | 0.025664 | 0.7661 | 0.59652 | 0.53762
40 | 6300 | 0.015949 | 0.016228 | 0.67244 | 0.68173 | 0.53762
45 | 6300 | -0.001314 | 0.0055848 | -0.1811 | 0.76695 | 0.53762
50 | 6300 | -0.018523 | -0.0049169 | 3.2219 | 0.85217 | 0.53762
55 | 6300 | -0.033539 | -0.011398 | 2.7682 | 0.93738 | 0.53762

## 7200
v_inf | rpm | Ct | Cp | Propulsion efficiency | Advance ratio | Mach @ tip
0 | 7200 | 0.11009 | 0.042857 | 0 | 0 | 0.61442
5 | 7200 | 0.10622 | 0.044179 | 0.17992 | 0.074565 | 0.61442
10 | 7200 | 0.098974 | 0.044478 | 0.33304 | 0.14913 | 0.61442
15 | 7200 | 0.091232 | 0.044135 | 0.46406 | 0.22369 | 0.61442
20 | 7200 | 0.082311 | 0.043143 | 0.57109 | 0.29826 | 0.61442
25 | 7200 | 0.072427 | 0.041323 | 0.65581 | 0.37282 | 0.61442
30 | 7200 | 0.060729 | 0.037847 | 0.72046 | 0.44739 | 0.61442
35 | 7200 | 0.047819 | 0.032804 | 0.76361 | 0.52195 | 0.61442
40 | 7200 | 0.03387 | 0.026268 | 0.77191 | 0.59652 | 0.61442
45 | 7200 | 0.019086 | 0.018078 | 0.71106 | 0.67108 | 0.61442
50 | 7200 | 0.0040427 | 0.0088096 | 0.34341 | 0.74565 | 0.61442
55 | 7200 | -0.011556 | -0.0013833 | 6.8766 | 0.82021 | 0.61442

## 8100
v_inf | rpm | Ct | Cp | Propulsion efficiency | Advance ratio | Mach @ tip
0 | 8100 | 0.11427 | 0.044657 | 0 | 0 | 0.69123
5 | 8100 | 0.10908 | 0.045561 | 0.15925 | 0.06628 | 0.69123
10 | 8100 | 0.1031 | 0.045911 | 0.29874 | 0.13256 | 0.69123
15 | 8100 | 0.096015 | 0.045677 | 0.41947 | 0.19884 | 0.69123
20 | 8100 | 0.088296 | 0.045018 | 0.52186 | 0.26512 | 0.69123
25 | 8100 | 0.079812 | 0.043728 | 0.60705 | 0.3314 | 0.69123
30 | 8100 | 0.070241 | 0.041454 | 0.67627 | 0.39768 | 0.69123
35 | 8100 | 0.059324 | 0.037866 | 0.72948 | 0.46396 | 0.69123
40 | 8100 | 0.047474 | 0.032999 | 0.76557 | 0.53024 | 0.69123
45 | 8100 | 0.034826 | 0.026932 | 0.77414 | 0.59652 | 0.69123
50 | 8100 | 0.021463 | 0.019564 | 0.72975 | 0.6628 | 0.69123
55 | 8100 | 0.0080799 | 0.011427 | 0.51738 | 0.72908 | 0.69123