## Info and Boundary cond.
Variable | Unit | Value
INFO
Propeller name |  | 22x12 2B
Propeller diameter | [in] | 22
CONDITIONS
Air density | [kg/m3] | 1.221
Kinematic viscosity | [m2/s] | 1.47e-05
Speed of sound | [m/s] | 340.94
DEFINITIONS
v_inf | [m/s] | V
rps | [1/s] | n
advance ratio J | [-] | J=V/nD
thrust coef. Ct | [-] | Ct=T/(rho * rpm^2 * D^4)
power coef. Cp | [-] | Cp=P/(rho * rpm^3 * D^5)
propulsion efficiency | [-] | Pe = Ct*J/Cp

## Static cond.
v_inf | rpm | Ct | Cp | Mach @ tip | FoM
0 | 1000 | 0.078687 | 0.031808 | 0.085337 | 0.49068
0 | 1800 | 0.080061 | 0.032073 | 0.15361 | 0.49943
0 | 2700 | 0.085632 | 0.032962 | 0.23041 | 0.53756
0 | 3600 | 0.091497 | 0.034461 | 0.30721 | 0.5679
0 | 4500 | 0.092758 | 0.03471 | 0.38401 | 0.57552
0 | 5400 | 0.094506 | 0.034906 | 0.46082 | 0.58853
0 | 6300 | 0.096049 | 0.036351 | 0.53762 | 0.57904
0 | 7200 | 0.098149 | 0.037349 | 0.61442 | 0.58215
0 | 8100 | 0.10141 | 0.038601 | 0.69123 | 0.59153

## 1000
v_inf | rpm | Ct | Cp | Propulsion efficiency | Advance ratio | Mach @ tip
0 | 1000 | 0.078687 | 0.031808 | 0 | 0 | 0.085337
5 | 1000 | 0.030495 | 0.026427 | 0.61936 | 0.53686 | 0.085337
10 | 1000 | -0.033762 | -0.0039565 | 9.1601 | 1.0737 | 0.085337
15 | 1000 | -0.048576 | -0.015968 | 4.8981 | 1.6106 | 0.085337
20 | 1000 | -0.061333 | -0.03964 | 3.3218 | 2.1475 | 0.085337
25 | 1000 | -0.075415 | -0.068627 | 2.9491 | 2.6843 | 0.085337
30 | 1000 | -0.090665 | -0.10278 | 2.8408 | 3.2212 | 0.085337
35 | 1000 | -0.10658 | -0.14036 | 2.8531 | 3.7581 | 0.085337
40 | 1000 | -0.12225 | -0.1778 | 2.9523 | 4.2949 | 0.085337
45 | 1000 | -0.13951 | -0.22324 | 3.0187 | 4.8318 | 0.085337
50 | 1000 | -0.15829 | -0.28051 | 3.0287 | 5.3686 | 0.085337
55 | 1000 | -0.17942 | -0.35427 | 2.9901 | 5.9055 | 0.085337

## 1800
v_inf | rpm | Ct | Cp | Propulsion efficiency | Advance ratio | Mach @ tip
0 | 1800 | 0.080061 | 0.032073 | 0 | 0 | 0.15361
5 | 1800 | 0.060663 | 0.034762 | 0.52036 | 0.29826 | 0.15361
10 | 1800 | 0.023918 | 0.02325 | 0.61352 | 0.59652 | 0.15361
15 | 1800 | -0.022721 | -0.0035513 | 5.7232 | 0.89477 | 0.15361
20 | 1800 | -0.037351 | -0.0056068 | 7.9455 | 1.193 | 0.15361
25 | 1800 | -0.042931 | -0.010345 | 6.187 | 1.4913 | 0.15361
30 | 1800 | -0.048249 | -0.020927 | 4.1248 | 1.7895 | 0.15361
35 | 1800 | -0.053213 | -0.03144 | 3.5327 | 2.0878 | 0.15361
40 | 1800 | -0.058762 | -0.043579 | 3.2165 | 2.3861 | 0.15361
45 | 1800 | -0.065036 | -0.058578 | 2.9795 | 2.6843 | 0.15361
50 | 1800 | -0.072568 | -0.078672 | 2.7504 | 2.9826 | 0.15361
55 | 1800 | -0.081247 | -0.1035 | 2.5747 | 3.2808 | 0.15361

## 2700
v_inf | rpm | Ct | Cp | Propulsion efficiency | Advance ratio | Mach @ tip
0 | 2700 | 0.085632 | 0.032962 | 0 | 0 | 0.23041
5 | 2700 | 0.076702 | 0.036703 | 0.41543 | 0.19884 | 0.23041
10 | 2700 | 0.057712 | 0.035533 | 0.64572 | 0.39768 | 0.23041
15 | 2700 | 0.031364 | 0.026566 | 0.70406 | 0.59652 | 0.23041
20 | 2700 | -0.00036441 | 0.0080812 | -0.035856 | 0.79536 | 0.23041
25 | 2700 | -0.021219 | -0.0010346 | 20.3839 | 0.99419 | 0.23041
30 | 2700 | -0.031109 | -0.002246 | 16.52 | 1.193 | 0.23041
35 | 2700 | -0.037561 | -0.0074355 | 7.0294 | 1.3919 | 0.23041
40 | 2700 | -0.041422 | -0.014201 | 4.6385 | 1.5907 | 0.23041
45 | 2700 | -0.045339 | -0.023009 | 3.5253 | 1.7895 | 0.23041
50 | 2700 | -0.049901 | -0.033654 | 2.9475 | 1.9884 | 0.23041
55 | 2700 | -0.054565 | -0.045245 | 2.6371 | 2.1872 | 0.23041

## 3600
v_inf | rpm | Ct | Cp | Propulsion efficiency | Advance ratio | Mach @ tip
0 | 3600 | 0.091497 | 0.034461 | 0 | 0 | 0.30721
5 | 3600 | 0.085889 | 0.037742 | 0.33928 | 0.14913 | 0.30721
10 | 3600 | 0.074908 | 0.039239 | 0.56923 | 0.29826 | 0.30721
15 | 3600 | 0.058863 | 0.037282 | 0.70618 | 0.44739 | 0.30721
20 | 3600 | 0.037475 | 0.029476 | 0.75819 | 0.59652 | 0.30721
25 | 3600 | 0.014324 | 0.016605 | 0.64305 | 0.74565 | 0.30721
30 | 3600 | -0.0088148 | 0.00084267 | -9.3574 | 0.89477 | 0.30721
35 | 3600 | -0.02033 | -0.00031719 | 66.8921 | 1.0439 | 0.30721
40 | 3600 | -0.029433 | -0.0035674 | 9.8405 | 1.193 | 0.30721
45 | 3600 | -0.036493 | -0.0097319 | 5.0315 | 1.3422 | 0.30721
50 | 3600 | -0.040575 | -0.015727 | 3.8463 | 1.4913 | 0.30721
55 | 3600 | -0.043661 | -0.022096 | 3.2406 | 1.6404 | 0.30721

## 4500
v_inf | rpm | Ct | Cp | Propulsion efficiency | Advance ratio | Mach @ tip
0 | 4500 | 0.092758 | 0.03471 | 0 | 0 | 0.38401
5 | 4500 | 0.089309 | 0.037544 | 0.28373 | 0.1193 | 0.38401
10 | 4500 | 0.0818 | 0.039701 | 0.4915 | 0.23861 | 0.38401
15 | 4500 | 0.070995 | 0.039736 | 0.6393 | 0.35791 | 0.38401
20 | 4500 | 0.056841 | 0.037097 | 0.73102 | 0.47721 | 0.38401
25 | 4500 | 0.039695 | 0.030579 | 0.77414 | 0.59652 | 0.38401
30 | 4500 | 0.021527 | 0.020849 | 0.73888 | 0.71582 | 0.38401
35 | 4500 | 0.0028191 | 0.0081654 | 0.28825 | 0.83512 | 0.38401
40 | 4500 | -0.01452 | -0.0032627 | 4.2462 | 0.95443 | 0.38401
45 | 4500 | -0.022324 | -0.0026202 | 9.146 | 1.0737 | 0.38401
50 | 4500 | -0.029181 | -0.004958 | 7.0199 | 1.193 | 0.38401
55 | 4500 | -0.034857 | -0.0094036 | 4.8632 | 1.3123 | 0.38401

## 5400
v_inf | rpm | Ct | Cp | Propulsion efficiency | Advance ratio | Mach @ tip
0 | 5400 | 0.094506 | 0.034906 | 0 | 0 | 0.46082
5 | 5400 | 0.090816 | 0.037605 | 0.24004 | 0.099419 | 0.46082
10 | 5400 | 0.085948 | 0.039658 | 0.43081 | 0.19884 | 0.46082
15 | 5400 | 0.078524 | 0.040829 | 0.57347 | 0.29826 | 0.46082
20 | 5400 | 0.06833 | 0.040149 | 0.67664 | 0.39768 | 0.46082
25 | 5400 | 0.055729 | 0.037074 | 0.74704 | 0.4971 | 0.46082
30 | 5400 | 0.0416 | 0.031606 | 0.78494 | 0.59652 | 0.46082
35 | 5400 | 0.026591 | 0.023783 | 0.77791 | 0.69594 | 0.46082
40 | 5400 | 0.010862 | 0.013561 | 0.6369 | 0.79536 | 0.46082
45 | 5400 | -0.0056591 | 0.001012 | -5.0024 | 0.89477 | 0.46082
50 | 5400 | -0.018085 | -0.0057473 | 3.1277 | 0.99419 | 0.46082
55 | 5400 | -0.023607 | -0.0041788 | 6.1764 | 1.0936 | 0.46082

## 6300
v_inf | rpm | Ct | Cp | Propulsion efficiency | Advance ratio | Mach @ tip
0 | 6300 | 0.096049 | 0.036351 | 0 | 0 | 0.53762
5 | 6300 | 0.093068 | 0.038086 | 0.20819 | 0.085217 | 0.53762
10 | 6300 | 0.08868 | 0.039874 | 0.37894 | 0.17043 | 0.53762
15 | 6300 | 0.083262 | 0.041303 | 0.51523 | 0.25565 | 0.53762
20 | 6300 | 0.075782 | 0.041546 | 0.62159 | 0.34087 | 0.53762
25 | 6300 | 0.066135 | 0.04033 | 0.69853 | 0.42608 | 0.53762
30 | 6300 | 0.055026 | 0.037222 | 0.75567 | 0.5113 | 0.53762
35 | 6300 | 0.042766 | 0.032346 | 0.78846 | 0.59652 | 0.53762
40 | 6300 | 0.029867 | 0.02572 | 0.79144 | 0.68173 | 0.53762
45 | 6300 | 0.016263 | 0.01718 | 0.72582 | 0.76695 | 0.53762
50 | 6300 | 0.0019885 | 0.006702 | 0.25278 | 0.85217 | 0.53762
55 | 6300 | -0.012228 | -0.0048916 | 2.3427 | 0.93738 | 0.53762

## 7200
v_inf | rpm | Ct | Cp | Propulsion efficiency | Advance ratio | Mach @ tip
0 | 7200 | 0.098149 | 0.037349 | 0 | 0 | 0.61442
5 | 7200 | 0.095325 | 0.039016 | 0.18214 | 0.074565 | 0.61442
10 | 7200 | 0.09152 | 0.040471 | 0.33715 | 0.14913 | 0.61442
15 | 7200 | 0.086926 | 0.041777 | 0.46532 | 0.22369 | 0.61442
20 | 7200 | 0.081104 | 0.04254 | 0.56849 | 0.29826 | 0.61442
25 | 7200 | 0.073656 | 0.042257 | 0.64968 | 0.37282 | 0.61442
30 | 7200 | 0.064669 | 0.040575 | 0.71287 | 0.44739 | 0.61442
35 | 7200 | 0.054775 | 0.0376 | 0.76016 | 0.52195 | 0.61442
40 | 7200 | 0.043875 | 0.033141 | 0.78951 | 0.59652 | 0.61442
45 | 7200 | 0.032484 | 0.027329 | 0.79745 | 0.67108 | 0.61442
50 | 7200 | 0.020466 | 0.019981 | 0.76354 | 0.74565 | 0.61442
55 | 7200 | 0.0079081 | 0.011103 | 0.58404 | 0.82021 | 0.61442

## 8100
v_inf | rpm | Ct | Cp | Propulsion efficiency | Advance ratio | Mach @ tip
0 | 8100 | 0.10141 | 0.038601 | 0 | 0 | 0.69123
5 | 8100 | 0.098168 | 0.040307 | 0.16139 | 0.06628 | 0.69123
10 | 8100 | 0.094733 | 0.041652 | 0.30141 | 0.13256 | 0.69123
15 | 8100 | 0.090631 | 0.042731 | 0.42163 | 0.19884 | 0.69123
20 | 8100 | 0.085706 | 0.043615 | 0.52084 | 0.26512 | 0.69123
25 | 8100 | 0.079635 | 0.043758 | 0.60295 | 0.3314 | 0.69123
30 | 8100 | 0.072282 | 0.043037 | 0.66773 | 0.39768 | 0.69123
35 | 8100 | 0.063962 | 0.041139 | 0.72117 | 0.46396 | 0.69123
40 | 8100 | 0.054858 | 0.038191 | 0.76144 | 0.53024 | 0.69123
45 | 8100 | 0.045013 | 0.034071 | 0.78788 | 0.59652 | 0.69123
50 | 8100 | 0.034745 | 0.028843 | 0.79822 | 0.6628 | 0.69123
55 | 8100 | 0.023907 | 0.022351 | 0.77963 | 0.72908 | 0.69123