## Info and Boundary cond.
Variable | Unit | Value
INFO
Propeller name |  | 22x12 3B
Propeller diameter | [in] | 22
CONDITIONS
Air density | [kg/m3] | 1.221
Kinematic viscosity | [m2/s] | 1.47e-05
Speed of sound | [m/s] | 340.94
DEFINITIONS
v_inf | [m/s] | V
rps | [1/s] | n
advance ratio J | [-] | J=V/nD
thrust coef. Ct | [-] | Ct=T/(rho * rpm^2 * D^4)
power coef. Cp | [-] | Cp=P/(rho * rpm^3 * D^5)
propulsion efficiency | [-] | Pe = Ct*J/Cp

## Static cond.
v_inf | rpm | Ct | Cp | Mach @ tip | FoM
0 | 1000 | 0.10727 | 0.048642 | 0.085337 | 0.51069
0 | 1800 | 0.10932 | 0.048481 | 0.15361 | 0.5272
0 | 2700 | 0.11806 | 0.050891 | 0.23041 | 0.56364
0 | 3600 | 0.12759 | 0.053118 | 0.30721 | 0.60671
0 | 4500 | 0.12886 | 0.053843 | 0.38401 | 0.60746
0 | 5400 | 0.1311 | 0.055139 | 0.46082 | 0.6087
0 | 6300 | 0.13304 | 0.05547 | 0.53762 | 0.61862
0 | 7200 | 0.13557 | 0.057892 | 0.61442 | 0.60973
0 | 8100 | 0.13873 | 0.059944 | 0.69123 | 0.6095

## 1000
v_inf | rpm | Ct | Cp | Propulsion efficiency | Advance ratio | Mach @ tip
0 | 1000 | 0.10727 | 0.048642 | 0 | 0 | 0.085337
5 | 1000 | 0.04214 | 0.037952 | 0.59596 | 0.53686 | 0.085337
10 | 1000 | -0.050349 | -0.0059296 | 9.1149 | 1.0737 | 0.085337
15 | 1000 | -0.072931 | -0.023636 | 4.9683 | 1.6106 | 0.085337
20 | 1000 | -0.092101 | -0.059145 | 3.3432 | 2.1475 | 0.085337
25 | 1000 | -0.11327 | -0.1026 | 2.9627 | 2.6843 | 0.085337
30 | 1000 | -0.1362 | -0.15379 | 2.8521 | 3.2212 | 0.085337
35 | 1000 | -0.16014 | -0.21011 | 2.8635 | 3.7581 | 0.085337
40 | 1000 | -0.18367 | -0.26626 | 2.9619 | 4.2949 | 0.085337
45 | 1000 | -0.20961 | -0.33438 | 3.0281 | 4.8318 | 0.085337
50 | 1000 | -0.23787 | -0.42023 | 3.0381 | 5.3686 | 0.085337
55 | 1000 | -0.26973 | -0.53077 | 3.0003 | 5.9055 | 0.085337

## 1800
v_inf | rpm | Ct | Cp | Propulsion efficiency | Advance ratio | Mach @ tip
0 | 1800 | 0.10932 | 0.048481 | 0 | 0 | 0.15361
5 | 1800 | 0.082913 | 0.050505 | 0.48952 | 0.29826 | 0.15361
10 | 1800 | 0.033116 | 0.033429 | 0.59079 | 0.59652 | 0.15361
15 | 1800 | -0.034126 | -0.0056718 | 5.3822 | 0.89477 | 0.15361
20 | 1800 | -0.055914 | -0.0082474 | 8.0861 | 1.193 | 0.15361
25 | 1800 | -0.064451 | -0.015253 | 6.2997 | 1.4913 | 0.15361
30 | 1800 | -0.072452 | -0.031121 | 4.1651 | 1.7895 | 0.15361
35 | 1800 | -0.079906 | -0.046906 | 3.5557 | 2.0878 | 0.15361
40 | 1800 | -0.088244 | -0.065118 | 3.2326 | 2.3861 | 0.15361
45 | 1800 | -0.097679 | -0.087612 | 2.992 | 2.6843 | 0.15361
50 | 1800 | -0.10902 | -0.11773 | 2.7612 | 2.9826 | 0.15361
55 | 1800 | -0.12209 | -0.15493 | 2.5847 | 3.2808 | 0.15361

## 2700
v_inf | rpm | Ct | Cp | Propulsion efficiency | Advance ratio | Mach @ tip
0 | 2700 | 0.11806 | 0.050891 | 0 | 0 | 0.23041
5 | 2700 | 0.10649 | 0.054803 | 0.38628 | 0.19884 | 0.23041
10 | 2700 | 0.079431 | 0.051443 | 0.61387 | 0.39768 | 0.23041
15 | 2700 | 0.043062 | 0.037822 | 0.67897 | 0.59652 | 0.23041
20 | 2700 | -0.00057651 | 0.012135 | -0.037776 | 0.79536 | 0.23041
25 | 2700 | -0.031989 | -0.002397 | 13.2648 | 0.99419 | 0.23041
30 | 2700 | -0.046442 | -0.0031785 | 17.4271 | 1.193 | 0.23041
35 | 2700 | -0.056316 | -0.01092 | 7.1759 | 1.3919 | 0.23041
40 | 2700 | -0.062187 | -0.021074 | 4.6927 | 1.5907 | 0.23041
45 | 2700 | -0.068092 | -0.034281 | 3.5536 | 1.7895 | 0.23041
50 | 2700 | -0.074961 | -0.050234 | 2.9664 | 1.9884 | 0.23041
55 | 2700 | -0.081983 | -0.067599 | 2.652 | 2.1872 | 0.23041

## 3600
v_inf | rpm | Ct | Cp | Propulsion efficiency | Advance ratio | Mach @ tip
0 | 3600 | 0.12759 | 0.053118 | 0 | 0 | 0.30721
5 | 3600 | 0.11967 | 0.057112 | 0.3124 | 0.14913 | 0.30721
10 | 3600 | 0.10327 | 0.057584 | 0.53474 | 0.29826 | 0.30721
15 | 3600 | 0.080936 | 0.053661 | 0.67461 | 0.44739 | 0.30721
20 | 3600 | 0.051857 | 0.042091 | 0.73474 | 0.59652 | 0.30721
25 | 3600 | 0.020072 | 0.023981 | 0.62393 | 0.74565 | 0.30721
30 | 3600 | -0.012621 | 0.0016446 | -6.8652 | 0.89477 | 0.30721
35 | 3600 | -0.029994 | -0.00027363 | 114.3985 | 1.0439 | 0.30721
40 | 3600 | -0.043868 | -0.0050864 | 10.2867 | 1.193 | 0.30721
45 | 3600 | -0.054647 | -0.014299 | 5.1279 | 1.3422 | 0.30721
50 | 3600 | -0.060905 | -0.023313 | 3.8949 | 1.4913 | 0.30721
55 | 3600 | -0.065576 | -0.032871 | 3.2717 | 1.6404 | 0.30721

## 4500
v_inf | rpm | Ct | Cp | Propulsion efficiency | Advance ratio | Mach @ tip
0 | 4500 | 0.12886 | 0.053843 | 0 | 0 | 0.38401
5 | 4500 | 0.12381 | 0.057 | 0.25907 | 0.1193 | 0.38401
10 | 4500 | 0.11367 | 0.059071 | 0.45902 | 0.23861 | 0.38401
15 | 4500 | 0.097676 | 0.057838 | 0.60428 | 0.35791 | 0.38401
20 | 4500 | 0.077949 | 0.053011 | 0.70152 | 0.47721 | 0.38401
25 | 4500 | 0.054931 | 0.043608 | 0.7512 | 0.59652 | 0.38401
30 | 4500 | 0.030004 | 0.029835 | 0.71969 | 0.71582 | 0.38401
35 | 4500 | 0.0039351 | 0.01204 | 0.27287 | 0.83512 | 0.38401
40 | 4500 | -0.021346 | -0.0050499 | 4.0333 | 0.95443 | 0.38401
45 | 4500 | -0.032953 | -0.0037279 | 9.4888 | 1.0737 | 0.38401
50 | 4500 | -0.043517 | -0.0071956 | 7.2134 | 1.193 | 0.38401
55 | 4500 | -0.052193 | -0.013817 | 4.9559 | 1.3123 | 0.38401

## 5400
v_inf | rpm | Ct | Cp | Propulsion efficiency | Advance ratio | Mach @ tip
0 | 5400 | 0.1311 | 0.055139 | 0 | 0 | 0.46082
5 | 5400 | 0.12813 | 0.057486 | 0.22153 | 0.099419 | 0.46082
10 | 5400 | 0.11993 | 0.059738 | 0.39908 | 0.19884 | 0.46082
15 | 5400 | 0.10803 | 0.059969 | 0.53717 | 0.29826 | 0.46082
20 | 5400 | 0.094028 | 0.058199 | 0.64233 | 0.39768 | 0.46082
25 | 5400 | 0.076716 | 0.052988 | 0.7195 | 0.4971 | 0.46082
30 | 5400 | 0.057611 | 0.045052 | 0.76261 | 0.59652 | 0.46082
35 | 5400 | 0.037054 | 0.033941 | 0.75956 | 0.69594 | 0.46082
40 | 5400 | 0.015274 | 0.019606 | 0.61947 | 0.79536 | 0.46082
45 | 5400 | -0.0080061 | 0.0019255 | -3.7194 | 0.89477 | 0.46082
50 | 5400 | -0.026558 | -0.0086428 | 3.0542 | 0.99419 | 0.46082
55 | 5400 | -0.035329 | -0.0067989 | 5.6811 | 1.0936 | 0.46082

## 6300
v_inf | rpm | Ct | Cp | Propulsion efficiency | Advance ratio | Mach @ tip
0 | 6300 | 0.13304 | 0.05547 | 0 | 0 | 0.53762
5 | 6300 | 0.13051 | 0.058212 | 0.191 | 0.085217 | 0.53762
10 | 6300 | 0.12335 | 0.060366 | 0.34818 | 0.17043 | 0.53762
15 | 6300 | 0.1153 | 0.061306 | 0.48066 | 0.25565 | 0.53762
20 | 6300 | 0.10393 | 0.060681 | 0.58364 | 0.34087 | 0.53762
25 | 6300 | 0.090764 | 0.057982 | 0.6668 | 0.42608 | 0.53762
30 | 6300 | 0.07578 | 0.053156 | 0.72872 | 0.5113 | 0.53762
35 | 6300 | 0.059132 | 0.046033 | 0.76606 | 0.59652 | 0.53762
40 | 6300 | 0.041557 | 0.036637 | 0.77308 | 0.68173 | 0.53762
45 | 6300 | 0.022799 | 0.024657 | 0.70897 | 0.76695 | 0.53762
50 | 6300 | 0.0028242 | 0.0099342 | 0.2422 | 0.85217 | 0.53762
55 | 6300 | -0.01739 | -0.0065136 | 2.5019 | 0.93738 | 0.53762

## 7200
v_inf | rpm | Ct | Cp | Propulsion efficiency | Advance ratio | Mach @ tip
0 | 7200 | 0.13557 | 0.057892 | 0 | 0 | 0.61442
5 | 7200 | 0.13377 | 0.059345 | 0.16803 | 0.074565 | 0.61442
10 | 7200 | 0.12709 | 0.061214 | 0.30954 | 0.14913 | 0.61442
15 | 7200 | 0.12089 | 0.062491 | 0.43261 | 0.22369 | 0.61442
20 | 7200 | 0.11174 | 0.062624 | 0.53202 | 0.29826 | 0.61442
25 | 7200 | 0.10089 | 0.061189 | 0.61455 | 0.37282 | 0.61442
30 | 7200 | 0.088764 | 0.058166 | 0.68256 | 0.44739 | 0.61442
35 | 7200 | 0.075372 | 0.053598 | 0.7338 | 0.52195 | 0.61442
40 | 7200 | 0.060806 | 0.047204 | 0.7682 | 0.59652 | 0.61442
45 | 7200 | 0.045159 | 0.038886 | 0.77914 | 0.67108 | 0.61442
50 | 7200 | 0.02861 | 0.028552 | 0.74696 | 0.74565 | 0.61442
55 | 7200 | 0.011125 | 0.016094 | 0.56681 | 0.82021 | 0.61442

## 8100
v_inf | rpm | Ct | Cp | Propulsion efficiency | Advance ratio | Mach @ tip
0 | 8100 | 0.13873 | 0.059944 | 0 | 0 | 0.69123
5 | 8100 | 0.13723 | 0.061721 | 0.14733 | 0.06628 | 0.69123
10 | 8100 | 0.13185 | 0.062784 | 0.27831 | 0.13256 | 0.69123
15 | 8100 | 0.12594 | 0.064028 | 0.391 | 0.19884 | 0.69123
20 | 8100 | 0.11811 | 0.064431 | 0.48587 | 0.26512 | 0.69123
25 | 8100 | 0.10911 | 0.063924 | 0.56553 | 0.3314 | 0.69123
30 | 8100 | 0.098974 | 0.061995 | 0.63472 | 0.39768 | 0.69123
35 | 8100 | 0.087873 | 0.058877 | 0.69226 | 0.46396 | 0.69123
40 | 8100 | 0.075432 | 0.05435 | 0.73573 | 0.53024 | 0.69123
45 | 8100 | 0.062336 | 0.048478 | 0.76684 | 0.59652 | 0.69123
50 | 8100 | 0.048191 | 0.040961 | 0.77958 | 0.6628 | 0.69123
55 | 8100 | 0.033344 | 0.031853 | 0.763 | 0.72908 | 0.69123