## Info and Boundary cond.
Variable | Unit | Value
INFO
Propeller name |  | 22x18 2B E L - front
Propeller diameter | [in] | 22
CONDITIONS
Air density | [kg/m3] | 1.221
Kinematic viscosity | [m2/s] | 1.47e-05
Speed of sound | [m/s] | 340.94
DEFINITIONS
v_inf | [m/s] | V
rps | [1/s] | n
advance ratio J | [-] | J=V/nD
thrust coef. Ct | [-] | Ct=T/(rho * rpm^2 * D^4)
power coef. Cp | [-] | Cp=P/(rho * rpm^3 * D^5)
propulsion efficiency | [-] | Pe = Ct*J/Cp

## Static cond.
v_inf | rpm | Ct | Cp | Mach @ tip | FoM
0 | 1000 | 0.11186 | 0.053585 | 0.085337 | 0.49371
0 | 1800 | 0.11179 | 0.053401 | 0.15361 | 0.49493
0 | 2700 | 0.11543 | 0.053133 | 0.23041 | 0.52192
0 | 3600 | 0.11838 | 0.053314 | 0.30721 | 0.54018
0 | 4500 | 0.12097 | 0.054492 | 0.38401 | 0.54599
0 | 5400 | 0.12389 | 0.05618 | 0.46082 | 0.54886
0 | 6300 | 0.12773 | 0.057784 | 0.53762 | 0.55864
0 | 7200 | 0.13189 | 0.059704 | 0.61442 | 0.56726
0 | 8100 | 0.13456 | 0.063192 | 0.69123 | 0.5523

## 1000
v_inf | rpm | Ct | Cp | Propulsion efficiency | Advance ratio | Mach @ tip
0 | 1000 | 0.11186 | 0.053585 | 0 | 0 | 0.085337
5 | 1000 | 0.077663 | 0.059039 | 0.7088 | 0.53686 | 0.085337
10 | 1000 | -0.024278 | -0.0096515 | 2.7108 | 1.0737 | 0.085337
15 | 1000 | -0.057759 | -0.031071 | 3.005 | 1.6106 | 0.085337

## 1800
v_inf | rpm | Ct | Cp | Propulsion efficiency | Advance ratio | Mach @ tip
0 | 1800 | 0.11179 | 0.053401 | 0 | 0 | 0.15361
5 | 1800 | 0.10023 | 0.060632 | 0.49488 | 0.29826 | 0.15361
10 | 1800 | 0.070748 | 0.05696 | 0.74362 | 0.59652 | 0.15361
15 | 1800 | 0.01847 | 0.024961 | 0.66452 | 0.89477 | 0.15361

## 2700
v_inf | rpm | Ct | Cp | Propulsion efficiency | Advance ratio | Mach @ tip
0 | 2700 | 0.11543 | 0.053133 | 0 | 0 | 0.23041
5 | 2700 | 0.10854 | 0.05908 | 0.36662 | 0.19884 | 0.23041
10 | 2700 | 0.095716 | 0.062745 | 0.60887 | 0.39768 | 0.23041
15 | 2700 | 0.073852 | 0.058677 | 0.75354 | 0.59652 | 0.23041

## 3600
v_inf | rpm | Ct | Cp | Propulsion efficiency | Advance ratio | Mach @ tip
0 | 3600 | 0.11838 | 0.053314 | 0 | 0 | 0.30721
5 | 3600 | 0.11354 | 0.058357 | 0.29121 | 0.14913 | 0.30721
10 | 3600 | 0.10565 | 0.062488 | 0.50612 | 0.29826 | 0.30721
15 | 3600 | 0.094031 | 0.064233 | 0.65733 | 0.44739 | 0.30721

## 4500
v_inf | rpm | Ct | Cp | Propulsion efficiency | Advance ratio | Mach @ tip
0 | 4500 | 0.12097 | 0.054492 | 0 | 0 | 0.38401
5 | 4500 | 0.11748 | 0.058648 | 0.23985 | 0.1193 | 0.38401
10 | 4500 | 0.11171 | 0.062305 | 0.4294 | 0.23861 | 0.38401
15 | 4500 | 0.10378 | 0.064859 | 0.57477 | 0.35791 | 0.38401
40 | 4500 | 0.019771 | 0.024702 | 0.76668 | 0.95443 | 0.38401
45 | 4500 | -0.0034499 | 0.003845 | -0.96691 | 1.0737 | 0.38401

## 5400
v_inf | rpm | Ct | Cp | Propulsion efficiency | Advance ratio | Mach @ tip
0 | 5400 | 0.12389 | 0.05618 | 0 | 0 | 0.46082
5 | 5400 | 0.12137 | 0.059508 | 0.20352 | 0.099419 | 0.46082
10 | 5400 | 0.11669 | 0.062769 | 0.371 | 0.19884 | 0.46082
15 | 5400 | 0.11054 | 0.065323 | 0.50656 | 0.29826 | 0.46082
40 | 5400 | 0.048692 | 0.0467 | 0.8323 | 0.79536 | 0.46082
45 | 5400 | 0.03171 | 0.034409 | 0.82761 | 0.89477 | 0.46082

## 6300
v_inf | rpm | Ct | Cp | Propulsion efficiency | Advance ratio | Mach @ tip
0 | 6300 | 0.12773 | 0.057784 | 0 | 0 | 0.53762
5 | 6300 | 0.12502 | 0.060869 | 0.17567 | 0.085217 | 0.53762
10 | 6300 | 0.12086 | 0.063754 | 0.32427 | 0.17043 | 0.53762
15 | 6300 | 0.11593 | 0.066065 | 0.45026 | 0.25565 | 0.53762
20 | 6300 | 0.10926 | 0.067544 | 0.55339 | 0.34087 | 0.53762
25 | 6300 | 0.10081 | 0.06773 | 0.63652 | 0.42608 | 0.53762
30 | 6300 | 0.0912 | 0.06642 | 0.70462 | 0.5113 | 0.53762
35 | 6300 | 0.080066 | 0.063143 | 0.75917 | 0.59652 | 0.53762
40 | 6300 | 0.067922 | 0.058156 | 0.79913 | 0.68173 | 0.53762
45 | 6300 | 0.05438 | 0.050563 | 0.82785 | 0.76695 | 0.53762
50 | 6300 | 0.039979 | 0.040769 | 0.83873 | 0.85217 | 0.53762
55 | 6300 | 0.024901 | 0.028809 | 0.81319 | 0.93738 | 0.53762

## 7200
v_inf | rpm | Ct | Cp | Propulsion efficiency | Advance ratio | Mach @ tip
0 | 7200 | 0.13189 | 0.059704 | 0 | 0 | 0.61442
5 | 7200 | 0.1289 | 0.062654 | 0.15397 | 0.074565 | 0.61442
10 | 7200 | 0.12515 | 0.06529 | 0.2869 | 0.14913 | 0.61442
15 | 7200 | 0.12085 | 0.067323 | 0.40302 | 0.22369 | 0.61442
40 | 7200 | 0.081749 | 0.064658 | 0.75695 | 0.59652 | 0.61442
45 | 7200 | 0.070983 | 0.060288 | 0.79302 | 0.67108 | 0.61442
50 | 7200 | 0.059152 | 0.053897 | 0.82134 | 0.74565 | 0.61442
55 | 7200 | 0.046532 | 0.045712 | 0.83797 | 0.82021 | 0.61442

## 8100
v_inf | rpm | Ct | Cp | Propulsion efficiency | Advance ratio | Mach @ tip
0 | 8100 | 0.13456 | 0.063192 | 0 | 0 | 0.69123
5 | 8100 | 0.13338 | 0.065286 | 0.13591 | 0.06628 | 0.69123
10 | 8100 | 0.12982 | 0.067474 | 0.25599 | 0.13256 | 0.69123
15 | 8100 | 0.12577 | 0.069325 | 0.36207 | 0.19884 | 0.69123
20 | 8100 | 0.12129 | 0.070874 | 0.45537 | 0.26512 | 0.69123
25 | 8100 | 0.11551 | 0.0718 | 0.53511 | 0.3314 | 0.69123
30 | 8100 | 0.10869 | 0.071956 | 0.6029 | 0.39768 | 0.69123
35 | 8100 | 0.1012 | 0.071266 | 0.66125 | 0.46396 | 0.69123
40 | 8100 | 0.092947 | 0.069589 | 0.71081 | 0.53024 | 0.69123
45 | 8100 | 0.083838 | 0.066699 | 0.75254 | 0.59652 | 0.69123
50 | 8100 | 0.074067 | 0.06273 | 0.78544 | 0.6628 | 0.69123
55 | 8100 | 0.06346 | 0.057135 | 0.81274 | 0.72908 | 0.69123

## 2200
v_inf | rpm | Ct | Cp | Propulsion efficiency | Advance ratio | Mach @ tip
20 | 2200 | 0.0043304 | 0.013057 | 0.32491 | 0.97612 | 0.18774
25 | 2200 | -0.038029 | -0.021707 | 2.1454 | 1.2201 | 0.18774

## 3000
v_inf | rpm | Ct | Cp | Propulsion efficiency | Advance ratio | Mach @ tip
20 | 3000 | 0.057505 | 0.051549 | 0.80144 | 0.71582 | 0.25601
25 | 3000 | 0.026678 | 0.030819 | 0.77739 | 0.89477 | 0.25601

## 3700
v_inf | rpm | Ct | Cp | Propulsion efficiency | Advance ratio | Mach @ tip
20 | 3700 | 0.078629 | 0.060997 | 0.75091 | 0.58039 | 0.31575
25 | 3700 | 0.057878 | 0.051947 | 0.81128 | 0.72549 | 0.31575

## 4400
v_inf | rpm | Ct | Cp | Propulsion efficiency | Advance ratio | Mach @ tip
20 | 4400 | 0.090931 | 0.064594 | 0.68956 | 0.48806 | 0.37548
25 | 4400 | 0.075504 | 0.060181 | 0.76821 | 0.61007 | 0.37548

## 5100
v_inf | rpm | Ct | Cp | Propulsion efficiency | Advance ratio | Mach @ tip
20 | 5100 | 0.099016 | 0.065971 | 0.6343 | 0.42107 | 0.43522
25 | 5100 | 0.087448 | 0.064474 | 0.71651 | 0.52634 | 0.43522
30 | 5100 | 0.073483 | 0.059848 | 0.77834 | 0.63161 | 0.43522
35 | 5100 | 0.057875 | 0.052295 | 0.81849 | 0.73687 | 0.43522

## 5900
v_inf | rpm | Ct | Cp | Propulsion efficiency | Advance ratio | Mach @ tip
20 | 5900 | 0.10616 | 0.067031 | 0.57855 | 0.36398 | 0.50349
25 | 5900 | 0.096955 | 0.066876 | 0.66201 | 0.45497 | 0.50349
40 | 5900 | 0.060233 | 0.053898 | 0.8165 | 0.72795 | 0.50349
45 | 5900 | 0.04525 | 0.044469 | 0.83638 | 0.81895 | 0.50349

## 6600
v_inf | rpm | Ct | Cp | Propulsion efficiency | Advance ratio | Mach @ tip
20 | 6600 | 0.11138 | 0.067965 | 0.53518 | 0.32537 | 0.56322
25 | 6600 | 0.10349 | 0.068345 | 0.61814 | 0.40672 | 0.56322
50 | 6600 | 0.046958 | 0.045796 | 0.83713 | 0.81343 | 0.56322
55 | 6600 | 0.032797 | 0.035295 | 0.83449 | 0.89477 | 0.56322

## 7300
v_inf | rpm | Ct | Cp | Propulsion efficiency | Advance ratio | Mach @ tip
20 | 7300 | 0.11607 | 0.069093 | 0.496 | 0.29417 | 0.62296
25 | 7300 | 0.1093 | 0.069798 | 0.57795 | 0.36772 | 0.62296

## 3400
v_inf | rpm | Ct | Cp | Propulsion efficiency | Advance ratio | Mach @ tip
30 | 3400 | 0.018796 | 0.024178 | 0.73924 | 0.94741 | 0.29014
35 | 3400 | -0.012809 | -0.0031668 | 4.4871 | 1.1053 | 0.29014

## 4000
v_inf | rpm | Ct | Cp | Propulsion efficiency | Advance ratio | Mach @ tip
30 | 4000 | 0.045305 | 0.044345 | 0.82574 | 0.8053 | 0.34135
35 | 4000 | 0.021598 | 0.02637 | 0.7723 | 0.93951 | 0.34135

## 4600
v_inf | rpm | Ct | Cp | Propulsion efficiency | Advance ratio | Mach @ tip
30 | 4600 | 0.062938 | 0.05489 | 0.80587 | 0.70026 | 0.39255
35 | 4600 | 0.044125 | 0.04357 | 0.8304 | 0.81697 | 0.39255

## 5700
v_inf | rpm | Ct | Cp | Propulsion efficiency | Advance ratio | Mach @ tip
30 | 5700 | 0.083364 | 0.063772 | 0.74144 | 0.56512 | 0.48642
35 | 5700 | 0.070398 | 0.058961 | 0.79008 | 0.65931 | 0.48642
50 | 5700 | 0.023587 | 0.027733 | 0.80399 | 0.94187 | 0.48642
55 | 5700 | 0.0059251 | 0.011791 | 0.52255 | 1.0361 | 0.48642

## 6900
v_inf | rpm | Ct | Cp | Propulsion efficiency | Advance ratio | Mach @ tip
30 | 6900 | 0.097677 | 0.068392 | 0.66918 | 0.46684 | 0.58882
35 | 6900 | 0.088151 | 0.06636 | 0.72614 | 0.54465 | 0.58882
50 | 6900 | 0.053311 | 0.050114 | 0.83073 | 0.77806 | 0.58882
55 | 6900 | 0.039976 | 0.040878 | 0.84004 | 0.85587 | 0.58882

## 7500
v_inf | rpm | Ct | Cp | Propulsion efficiency | Advance ratio | Mach @ tip
30 | 7500 | 0.10336 | 0.070118 | 0.63542 | 0.42949 | 0.64002
35 | 7500 | 0.095013 | 0.068886 | 0.69366 | 0.50107 | 0.64002
50 | 7500 | 0.064515 | 0.05721 | 0.81017 | 0.71582 | 0.64002
55 | 7500 | 0.052579 | 0.049961 | 0.83169 | 0.7874 | 0.64002

## 5000
v_inf | rpm | Ct | Cp | Propulsion efficiency | Advance ratio | Mach @ tip
40 | 5000 | 0.037519 | 0.038872 | 0.83212 | 0.85898 | 0.42668
45 | 5000 | 0.018468 | 0.02343 | 0.76451 | 0.96636 | 0.42668

## 6700
v_inf | rpm | Ct | Cp | Propulsion efficiency | Advance ratio | Mach @ tip
40 | 6700 | 0.074517 | 0.061398 | 0.78085 | 0.64103 | 0.57176
45 | 6700 | 0.062378 | 0.055473 | 0.8139 | 0.72116 | 0.57176

## 7600
v_inf | rpm | Ct | Cp | Propulsion efficiency | Advance ratio | Mach @ tip
40 | 7600 | 0.086984 | 0.066988 | 0.7365 | 0.56512 | 0.64856
45 | 7600 | 0.076992 | 0.063346 | 0.77555 | 0.63576 | 0.64856

## 6000
v_inf | rpm | Ct | Cp | Propulsion efficiency | Advance ratio | Mach @ tip
50 | 6000 | 0.032238 | 0.034824 | 0.83137 | 0.89477 | 0.51202
55 | 6000 | 0.016055 | 0.021096 | 0.75181 | 0.98425 | 0.51202

## 7800
v_inf | rpm | Ct | Cp | Propulsion efficiency | Advance ratio | Mach @ tip
50 | 7800 | 0.069459 | 0.060131 | 0.79797 | 0.68829 | 0.66563
55 | 7800 | 0.058214 | 0.053748 | 0.82303 | 0.75712 | 0.66563