## Info and Boundary cond.
Variable | Unit | Value
INFO
Propeller name |  | 22x8 2B
Propeller diameter | [in] | 22
CONDITIONS
Air density | [kg/m3] | 1.221
Kinematic viscosity | [m2/s] | 1.47e-05
Speed of sound | [m/s] | 340.94
DEFINITIONS
v_inf | [m/s] | V
rps | [1/s] | n
advance ratio J | [-] | J=V/nD
thrust coef. Ct | [-] | Ct=T/(rho * rpm^2 * D^4)
power coef. Cp | [-] | Cp=P/(rho * rpm^3 * D^5)
propulsion efficiency | [-] | Pe = Ct*J/Cp

## Static cond.
v_inf | rpm | Ct | Cp | Mach @ tip | FoM
0 | 1000 | 0.06729 | 0.024898 | 0.085337 | 0.49574
0 | 1800 | 0.0695 | 0.025204 | 0.15361 | 0.51403
0 | 2700 | 0.073982 | 0.025823 | 0.23041 | 0.55101
0 | 3600 | 0.078548 | 0.026311 | 0.30721 | 0.59163
0 | 4500 | 0.079683 | 0.026295 | 0.38401 | 0.60487
0 | 5400 | 0.081901 | 0.027144 | 0.46082 | 0.61058
0 | 6300 | 0.083399 | 0.027611 | 0.53762 | 0.6168
0 | 7200 | 0.085557 | 0.02828 | 0.61442 | 0.62575
0 | 8100 | 0.087109 | 0.029661 | 0.69123 | 0.61291

## 1000
v_inf | rpm | Ct | Cp | Propulsion efficiency | Advance ratio | Mach @ tip
0 | 1000 | 0.06729 | 0.024898 | 0 | 0 | 0.085337
5 | 1000 | 0.011266 | 0.014182 | 0.4286 | 0.53686 | 0.085337
10 | 1000 | -0.03295 | 0.0024997 | -14.2232 | 1.0737 | 0.085337
15 | 1000 | -0.042505 | -0.010527 | 6.5351 | 1.6106 | 0.085337

## 1800
v_inf | rpm | Ct | Cp | Propulsion efficiency | Advance ratio | Mach @ tip
0 | 1800 | 0.0695 | 0.025204 | 0 | 0 | 0.15361
5 | 1800 | 0.045672 | 0.0251 | 0.5454 | 0.29826 | 0.15361
10 | 1800 | 0.0025015 | 0.010146 | 0.1478 | 0.59652 | 0.15361
15 | 1800 | -0.026285 | 0.0035211 | -6.7125 | 0.89477 | 0.15361

## 2700
v_inf | rpm | Ct | Cp | Propulsion efficiency | Advance ratio | Mach @ tip
0 | 2700 | 0.073982 | 0.025823 | 0 | 0 | 0.23041
5 | 2700 | 0.060727 | 0.026857 | 0.45181 | 0.19884 | 0.23041
10 | 2700 | 0.036829 | 0.022702 | 0.64832 | 0.39768 | 0.23041
15 | 2700 | 0.0061603 | 0.010383 | 0.35567 | 0.59652 | 0.23041
20 | 2700 | -0.017057 | 0.0031621 | -4.3115 | 0.79536 | 0.23041
25 | 2700 | -0.030668 | 0.00024351 | -125.83 | 0.99419 | 0.23041

## 3600
v_inf | rpm | Ct | Cp | Propulsion efficiency | Advance ratio | Mach @ tip
0 | 3600 | 0.078548 | 0.026311 | 0 | 0 | 0.30721
5 | 3600 | 0.068706 | 0.027456 | 0.37502 | 0.14913 | 0.30721
10 | 3600 | 0.052609 | 0.02619 | 0.60209 | 0.29826 | 0.30721
15 | 3600 | 0.031807 | 0.020589 | 0.69455 | 0.44739 | 0.30721
20 | 3600 | 0.0077978 | 0.010204 | 0.45808 | 0.59652 | 0.30721
25 | 3600 | -0.012751 | 0.0017167 | -5.5655 | 0.74565 | 0.30721
30 | 3600 | -0.025344 | -0.00052884 | 43.0925 | 0.89477 | 0.30721
35 | 3600 | -0.034392 | -0.0038889 | 9.2773 | 1.0439 | 0.30721

## 4500
v_inf | rpm | Ct | Cp | Propulsion efficiency | Advance ratio | Mach @ tip
0 | 4500 | 0.079683 | 0.026295 | 0 | 0 | 0.38401
5 | 4500 | 0.072374 | 0.027631 | 0.31403 | 0.1193 | 0.38401
10 | 4500 | 0.060683 | 0.027196 | 0.53504 | 0.23861 | 0.38401
15 | 4500 | 0.045628 | 0.024655 | 0.66562 | 0.35791 | 0.38401
20 | 4500 | 0.028034 | 0.019012 | 0.70714 | 0.47721 | 0.38401
25 | 4500 | 0.008314 | 0.0099997 | 0.49841 | 0.59652 | 0.38401
30 | 4500 | -0.010313 | 0.0010606 | -6.9949 | 0.71582 | 0.38401
35 | 4500 | -0.021666 | -0.0019955 | 9.112 | 0.83512 | 0.38401

## 5400
v_inf | rpm | Ct | Cp | Propulsion efficiency | Advance ratio | Mach @ tip
0 | 5400 | 0.081901 | 0.027144 | 0 | 0 | 0.46082
5 | 5400 | 0.075165 | 0.027997 | 0.26823 | 0.099419 | 0.46082
10 | 5400 | 0.066242 | 0.027985 | 0.47298 | 0.19884 | 0.46082
15 | 5400 | 0.05467 | 0.026786 | 0.61175 | 0.29826 | 0.46082
20 | 5400 | 0.040869 | 0.023439 | 0.69683 | 0.39768 | 0.46082
25 | 5400 | 0.025408 | 0.017912 | 0.7086 | 0.4971 | 0.46082
30 | 5400 | 0.0086028 | 0.0099575 | 0.5179 | 0.59652 | 0.46082
35 | 5400 | -0.0083257 | 0.00077308 | -7.5318 | 0.69594 | 0.46082
40 | 5400 | -0.019027 | -0.0027779 | 5.4745 | 0.79536 | 0.46082
45 | 5400 | -0.025974 | -0.0033578 | 6.9557 | 0.89477 | 0.46082

## 6300
v_inf | rpm | Ct | Cp | Propulsion efficiency | Advance ratio | Mach @ tip
0 | 6300 | 0.083399 | 0.027611 | 0 | 0 | 0.53762
5 | 6300 | 0.078018 | 0.028535 | 0.23413 | 0.085217 | 0.53762
10 | 6300 | 0.070549 | 0.02879 | 0.41969 | 0.17043 | 0.53762
15 | 6300 | 0.061176 | 0.02815 | 0.55833 | 0.25565 | 0.53762
20 | 6300 | 0.049828 | 0.026038 | 0.65553 | 0.34087 | 0.53762
25 | 6300 | 0.037365 | 0.022472 | 0.71194 | 0.42608 | 0.53762
30 | 6300 | 0.023593 | 0.017138 | 0.70734 | 0.5113 | 0.53762
35 | 6300 | 0.0088692 | 0.0099681 | 0.53337 | 0.59652 | 0.53762
40 | 6300 | -0.006344 | 0.0012415 | -3.5008 | 0.68173 | 0.53762
45 | 6300 | -0.018808 | -0.0049828 | 2.9092 | 0.76695 | 0.53762
50 | 6300 | -0.024726 | -0.0051063 | 4.1468 | 0.85217 | 0.53762
55 | 6300 | -0.030463 | -0.0060353 | 4.7547 | 0.93738 | 0.53762

## 7200
v_inf | rpm | Ct | Cp | Propulsion efficiency | Advance ratio | Mach @ tip
0 | 7200 | 0.085557 | 0.02828 | 0 | 0 | 0.61442
5 | 7200 | 0.0801 | 0.029232 | 0.20533 | 0.074565 | 0.61442
10 | 7200 | 0.07409 | 0.029552 | 0.37572 | 0.14913 | 0.61442
15 | 7200 | 0.066216 | 0.029258 | 0.50876 | 0.22369 | 0.61442
20 | 7200 | 0.056801 | 0.02792 | 0.60977 | 0.29826 | 0.61442
25 | 7200 | 0.046294 | 0.025446 | 0.68162 | 0.37282 | 0.61442
30 | 7200 | 0.034799 | 0.021748 | 0.7194 | 0.44739 | 0.61442
35 | 7200 | 0.02232 | 0.016632 | 0.70394 | 0.52195 | 0.61442
40 | 7200 | 0.00912 | 0.010058 | 0.54357 | 0.59652 | 0.61442
45 | 7200 | -0.0045437 | 0.0021359 | -1.4346 | 0.67108 | 0.61442
50 | 7200 | -0.017272 | -0.0056028 | 2.31 | 0.74565 | 0.61442
55 | 7200 | -0.025194 | -0.0079544 | 2.6106 | 0.82021 | 0.61442

## 8100
v_inf | rpm | Ct | Cp | Propulsion efficiency | Advance ratio | Mach @ tip
0 | 8100 | 0.087109 | 0.029661 | 0 | 0 | 0.69123
5 | 8100 | 0.08283 | 0.0302 | 0.18268 | 0.06628 | 0.69123
10 | 8100 | 0.077121 | 0.030461 | 0.33726 | 0.13256 | 0.69123
15 | 8100 | 0.070598 | 0.03035 | 0.46481 | 0.19884 | 0.69123
20 | 8100 | 0.062629 | 0.029546 | 0.56475 | 0.26512 | 0.69123
25 | 8100 | 0.053478 | 0.027714 | 0.64264 | 0.3314 | 0.69123
30 | 8100 | 0.043644 | 0.025028 | 0.69689 | 0.39768 | 0.69123
35 | 8100 | 0.032974 | 0.021294 | 0.72197 | 0.46396 | 0.69123
40 | 8100 | 0.021486 | 0.01637 | 0.69937 | 0.53024 | 0.69123
45 | 8100 | 0.0094382 | 0.010267 | 0.55105 | 0.59652 | 0.69123
50 | 8100 | -0.0030264 | 0.0030152 | -0.66854 | 0.6628 | 0.69123
55 | 8100 | -0.015063 | -0.0046344 | 2.3813 | 0.72908 | 0.69123

## 5850
v_inf | rpm | Ct | Cp | Propulsion efficiency | Advance ratio | Mach @ tip
40 | 5850 | -0.014336 | -0.0026909 | 3.9308 | 0.73417 | 0.49922
45 | 5850 | -0.021324 | -0.0031586 | 5.6036 | 0.82595 | 0.49922
50 | 5850 | -0.027729 | -0.0040078 | 6.3807 | 0.91772 | 0.49922
55 | 5850 | -0.032481 | -0.0040248 | 8.1868 | 1.0095 | 0.49922

## 6750
v_inf | rpm | Ct | Cp | Propulsion efficiency | Advance ratio | Mach @ tip
40 | 6750 | 0.0017944 | 0.0059866 | 0.19166 | 0.63628 | 0.57602
45 | 6750 | -0.012096 | -0.0023018 | 3.7801 | 0.71582 | 0.57602
50 | 6750 | -0.022044 | -0.0064051 | 2.7508 | 0.79536 | 0.57602
55 | 6750 | -0.027876 | -0.0070445 | 3.4791 | 0.87489 | 0.57602

## 7650
v_inf | rpm | Ct | Cp | Propulsion efficiency | Advance ratio | Mach @ tip
40 | 7650 | 0.015631 | 0.013469 | 0.65478 | 0.56143 | 0.65283
45 | 7650 | 0.0027852 | 0.0064915 | 0.27233 | 0.63161 | 0.65283
50 | 7650 | -0.0099409 | -0.0012769 | 5.4905 | 0.70178 | 0.65283
55 | 7650 | -0.021083 | -0.0075352 | 2.1706 | 0.77196 | 0.65283