## Info and Boundary cond.
Variable | Unit | Value
INFO
Propeller name |  | 23x10 2B
Propeller diameter | [in] | 23
CONDITIONS
Air density | [kg/m3] | 1.221
Kinematic viscosity | [m2/s] | 1.47e-05
Speed of sound | [m/s] | 340.94
DEFINITIONS
v_inf | [m/s] | V
rps | [1/s] | n
advance ratio J | [-] | J=V/nD
thrust coef. Ct | [-] | Ct=T/(rho * rpm^2 * D^4)
power coef. Cp | [-] | Cp=P/(rho * rpm^3 * D^5)
propulsion efficiency | [-] | Pe = Ct*J/Cp

## Static cond.
v_inf | rpm | Ct | Cp | Mach @ tip | FoM
0 | 1000 | 0.066111 | 0.025569 | 0.089216 | 0.47009
0 | 1800 | 0.068734 | 0.025917 | 0.16059 | 0.49165
0 | 2600 | 0.076121 | 0.027374 | 0.23196 | 0.5425
0 | 3500 | 0.081238 | 0.028347 | 0.31225 | 0.57759
0 | 4300 | 0.08302 | 0.028953 | 0.38363 | 0.58419
0 | 5100 | 0.084967 | 0.029095 | 0.455 | 0.60193
0 | 6000 | 0.086623 | 0.029878 | 0.53529 | 0.60337
0 | 6800 | 0.087872 | 0.030989 | 0.60667 | 0.59437
0 | 7700 | 0.090666 | 0.032204 | 0.68696 | 0.59944
0 | 6100 | 0.086978 | 0.029857 | 0.54421 | 0.60751

## 1000
v_inf | rpm | Ct | Cp | Propulsion efficiency | Advance ratio | Mach @ tip
0 | 1000 | 0.066111 | 0.025569 | 0 | 0 | 0.089216
5 | 1000 | 0.01031 | 0.014979 | 0.35516 | 0.51352 | 0.089216
10 | 1000 | -0.044364 | -0.0047305 | 9.6786 | 1.027 | 0.089216
15 | 1000 | -0.055332 | -0.023099 | 3.7082 | 1.5406 | 0.089216

## 1800
v_inf | rpm | Ct | Cp | Propulsion efficiency | Advance ratio | Mach @ tip
0 | 1800 | 0.068734 | 0.025917 | 0 | 0 | 0.16059
5 | 1800 | 0.046422 | 0.026458 | 0.503 | 0.28529 | 0.16059
10 | 1800 | 0.0021315 | 0.011177 | 0.10934 | 0.57058 | 0.16059
15 | 1800 | -0.037011 | -0.0043793 | 7.2684 | 0.85587 | 0.16059

## 2600
v_inf | rpm | Ct | Cp | Propulsion efficiency | Advance ratio | Mach @ tip
0 | 2600 | 0.076121 | 0.027374 | 0 | 0 | 0.23196
5 | 2600 | 0.063469 | 0.029278 | 0.43024 | 0.19751 | 0.23196
10 | 2600 | 0.039334 | 0.025086 | 0.62239 | 0.39502 | 0.23196
15 | 2600 | 0.0051156 | 0.01204 | 0.25298 | 0.59253 | 0.23196

## 3500
v_inf | rpm | Ct | Cp | Propulsion efficiency | Advance ratio | Mach @ tip
0 | 3500 | 0.081238 | 0.028347 | 0 | 0 | 0.31225
5 | 3500 | 0.073269 | 0.030557 | 0.35351 | 0.14672 | 0.31225
10 | 3500 | 0.058097 | 0.029648 | 0.5778 | 0.29344 | 0.31225
15 | 3500 | 0.037557 | 0.024697 | 0.6726 | 0.44016 | 0.31225
20 | 3500 | 0.011627 | 0.014559 | 0.47098 | 0.58688 | 0.31225
25 | 3500 | -0.013274 | 0.0028029 | -3.4912 | 0.7336 | 0.31225

## 4300
v_inf | rpm | Ct | Cp | Propulsion efficiency | Advance ratio | Mach @ tip
0 | 4300 | 0.08302 | 0.028953 | 0 | 0 | 0.38363
5 | 4300 | 0.077602 | 0.03087 | 0.30167 | 0.11942 | 0.38363
10 | 4300 | 0.06654 | 0.031114 | 0.51328 | 0.23885 | 0.38363
15 | 4300 | 0.052219 | 0.028944 | 0.6495 | 0.35827 | 0.38363

## 5100
v_inf | rpm | Ct | Cp | Propulsion efficiency | Advance ratio | Mach @ tip
0 | 5100 | 0.084967 | 0.029095 | 0 | 0 | 0.455
5 | 5100 | 0.080691 | 0.031292 | 0.26091 | 0.10069 | 0.455
10 | 5100 | 0.072175 | 0.031865 | 0.45835 | 0.20138 | 0.455
15 | 5100 | 0.060786 | 0.030934 | 0.59646 | 0.30207 | 0.455

## 6000
v_inf | rpm | Ct | Cp | Propulsion efficiency | Advance ratio | Mach @ tip
0 | 6000 | 0.086623 | 0.029878 | 0 | 0 | 0.53529
5 | 6000 | 0.0834 | 0.031931 | 0.22463 | 0.085587 | 0.53529
10 | 6000 | 0.07668 | 0.032635 | 0.40415 | 0.17117 | 0.53529
15 | 6000 | 0.067755 | 0.032376 | 0.53995 | 0.25676 | 0.53529
30 | 6000 | 0.030816 | 0.022599 | 0.70363 | 0.51352 | 0.53529
35 | 6000 | 0.016004 | 0.016257 | 0.59265 | 0.59911 | 0.53529
40 | 6000 | 0.00071232 | 0.0088341 | 0.055477 | 0.6847 | 0.53529
45 | 6000 | -0.012781 | 0.0026891 | -3.6788 | 0.77028 | 0.53529
50 | 6000 | -0.021106 | 0.0014046 | -12.923 | 0.85587 | 0.53529
55 | 6000 | -0.026572 | 0.0023622 | -10.6419 | 0.94146 | 0.53529

## 6800
v_inf | rpm | Ct | Cp | Propulsion efficiency | Advance ratio | Mach @ tip
0 | 6800 | 0.087872 | 0.030989 | 0 | 0 | 0.60667
5 | 6800 | 0.085712 | 0.032693 | 0.19895 | 0.075518 | 0.60667
10 | 6800 | 0.080143 | 0.033555 | 0.36248 | 0.15104 | 0.60667
15 | 6800 | 0.072628 | 0.033496 | 0.49361 | 0.22655 | 0.60667
40 | 6800 | 0.016001 | 0.016431 | 0.59118 | 0.60414 | 0.60667
45 | 6800 | 0.00225 | 0.0097888 | 0.15698 | 0.67966 | 0.60667
50 | 6800 | -0.010494 | 0.003427 | -2.3237 | 0.75518 | 0.60667
55 | 6800 | -0.018663 | 0.0017976 | -8.6663 | 0.8307 | 0.60667

## 7700
v_inf | rpm | Ct | Cp | Propulsion efficiency | Advance ratio | Mach @ tip
0 | 7700 | 0.090666 | 0.032204 | 0 | 0 | 0.68696
5 | 7700 | 0.0884 | 0.034032 | 0.17408 | 0.066691 | 0.68696
10 | 7700 | 0.0839 | 0.034812 | 0.32302 | 0.13338 | 0.68696
15 | 7700 | 0.077407 | 0.034885 | 0.4461 | 0.20007 | 0.68696
20 | 7700 | 0.069811 | 0.034275 | 0.54597 | 0.26677 | 0.68696
25 | 7700 | 0.061103 | 0.032871 | 0.62287 | 0.33346 | 0.68696
30 | 7700 | 0.051368 | 0.030413 | 0.67914 | 0.40015 | 0.68696
35 | 7700 | 0.040916 | 0.027126 | 0.70758 | 0.46684 | 0.68696
40 | 7700 | 0.029596 | 0.022771 | 0.69682 | 0.53353 | 0.68696
45 | 7700 | 0.017605 | 0.017447 | 0.60862 | 0.60022 | 0.68696
50 | 7700 | 0.0052535 | 0.011537 | 0.30516 | 0.66691 | 0.68696
55 | 7700 | -0.0068707 | 0.0052791 | -0.95942 | 0.7336 | 0.68696

## 6100
v_inf | rpm | Ct | Cp | Propulsion efficiency | Advance ratio | Mach @ tip
0 | 6100 | 0.086978 | 0.029857 | 0 | 0 | 0.54421
5 | 6100 | 0.0838 | 0.031952 | 0.22186 | 0.084184 | 0.54421
10 | 6100 | 0.07713 | 0.032731 | 0.39869 | 0.16837 | 0.54421
15 | 6100 | 0.068406 | 0.032503 | 0.5341 | 0.25255 | 0.54421
20 | 6100 | 0.05801 | 0.031024 | 0.6327 | 0.33674 | 0.54421
25 | 6100 | 0.046048 | 0.027939 | 0.6971 | 0.42092 | 0.54421
30 | 6100 | 0.032357 | 0.023214 | 0.70747 | 0.5051 | 0.54421
35 | 6100 | 0.01786 | 0.01713 | 0.6174 | 0.58929 | 0.54421
40 | 6100 | 0.002777 | 0.009882 | 0.19018 | 0.67347 | 0.54421
45 | 6100 | -0.011015 | 0.0033437 | -2.5082 | 0.75766 | 0.54421
50 | 6100 | -0.019933 | 0.0014538 | -11.599 | 0.84184 | 0.54421
55 | 6100 | -0.025263 | 0.0026164 | -8.9848 | 0.92602 | 0.54421

## 2200
v_inf | rpm | Ct | Cp | Propulsion efficiency | Advance ratio | Mach @ tip
20 | 2200 | -0.037612 | -0.0030608 | 11.5293 | 0.93368 | 0.19627
25 | 2200 | -0.045558 | -0.0079421 | 6.7274 | 1.1671 | 0.19627

## 2900
v_inf | rpm | Ct | Cp | Propulsion efficiency | Advance ratio | Mach @ tip
20 | 2900 | -0.012123 | 0.0036467 | -2.3662 | 0.70831 | 0.25873
25 | 2900 | -0.029611 | -0.00059105 | 44.5718 | 0.88538 | 0.25873

## 4200
v_inf | rpm | Ct | Cp | Propulsion efficiency | Advance ratio | Mach @ tip
20 | 4200 | 0.031325 | 0.022475 | 0.68495 | 0.48907 | 0.37471
25 | 4200 | 0.010056 | 0.013534 | 0.45644 | 0.61134 | 0.37471

## 4900
v_inf | rpm | Ct | Cp | Propulsion efficiency | Advance ratio | Mach @ tip
20 | 4900 | 0.04455 | 0.027088 | 0.69278 | 0.4192 | 0.43716
25 | 4900 | 0.027127 | 0.020956 | 0.68159 | 0.524 | 0.43716
30 | 4900 | 0.0087784 | 0.012826 | 0.43245 | 0.6288 | 0.43716
35 | 4900 | -0.0089453 | 0.0043344 | -1.5213 | 0.7336 | 0.43716

## 5600
v_inf | rpm | Ct | Cp | Propulsion efficiency | Advance ratio | Mach @ tip
20 | 5600 | 0.053205 | 0.029681 | 0.66071 | 0.3668 | 0.49961
25 | 5600 | 0.039262 | 0.025599 | 0.70665 | 0.4585 | 0.49961
40 | 5600 | -0.0077294 | 0.0048449 | -1.176 | 0.7336 | 0.49961
45 | 5600 | -0.01862 | 0.0016727 | -9.2314 | 0.8253 | 0.49961

## 6300
v_inf | rpm | Ct | Cp | Propulsion efficiency | Advance ratio | Mach @ tip
20 | 6300 | 0.059756 | 0.0315 | 0.62151 | 0.32605 | 0.56206
25 | 6300 | 0.048345 | 0.028702 | 0.68981 | 0.40756 | 0.56206
50 | 6300 | -0.01754 | 0.0017522 | -8.1989 | 0.81512 | 0.56206
55 | 6300 | -0.024131 | 0.001119 | -19.4299 | 0.89663 | 0.56206

## 7000
v_inf | rpm | Ct | Cp | Propulsion efficiency | Advance ratio | Mach @ tip
20 | 7000 | 0.065176 | 0.032963 | 0.58302 | 0.29344 | 0.62451
25 | 7000 | 0.055197 | 0.03095 | 0.65733 | 0.3668 | 0.62451

## 3300
v_inf | rpm | Ct | Cp | Propulsion efficiency | Advance ratio | Mach @ tip
30 | 3300 | -0.030505 | 0.00063171 | -45.3053 | 0.93368 | 0.29441
35 | 3300 | -0.039291 | -0.0035828 | 12.0041 | 1.0893 | 0.29441

## 3800
v_inf | rpm | Ct | Cp | Propulsion efficiency | Advance ratio | Mach @ tip
30 | 3800 | -0.02155 | -0.00012223 | 143.6509 | 0.81083 | 0.33902
35 | 3800 | -0.030313 | 0.00060456 | -47.6611 | 0.94596 | 0.33902

## 4400
v_inf | rpm | Ct | Cp | Propulsion efficiency | Advance ratio | Mach @ tip
30 | 4400 | -0.0045822 | 0.0064087 | -0.50311 | 0.70026 | 0.39255
35 | 4400 | -0.020158 | 0.00060797 | -27.2191 | 0.81697 | 0.39255
40 | 4400 | -0.029185 | -1.0709e-05 | 2556.873 | 0.93368 | 0.39255
45 | 4400 | -0.036643 | -0.0033071 | 11.6947 | 1.0504 | 0.39255

## 5500
v_inf | rpm | Ct | Cp | Propulsion efficiency | Advance ratio | Mach @ tip
30 | 5500 | 0.022055 | 0.01893 | 0.65585 | 0.56021 | 0.49069
35 | 5500 | 0.0055372 | 0.011191 | 0.32495 | 0.65357 | 0.49069
50 | 5500 | -0.02645 | 0.0020336 | -12.2031 | 0.93368 | 0.49069
55 | 5500 | -0.033323 | -0.00076467 | 44.9743 | 1.027 | 0.49069

## 6600
v_inf | rpm | Ct | Cp | Propulsion efficiency | Advance ratio | Mach @ tip
30 | 6600 | 0.039334 | 0.025999 | 0.70971 | 0.46684 | 0.58882
35 | 6600 | 0.026314 | 0.02099 | 0.68612 | 0.54465 | 0.58882
50 | 6600 | -0.013524 | 0.0024557 | -4.3057 | 0.77806 | 0.58882
55 | 6600 | -0.020765 | 0.0017064 | -10.4654 | 0.85587 | 0.58882

## 7100
v_inf | rpm | Ct | Cp | Propulsion efficiency | Advance ratio | Mach @ tip
30 | 7100 | 0.045307 | 0.028221 | 0.70008 | 0.43396 | 0.63343
35 | 7100 | 0.033508 | 0.024072 | 0.70817 | 0.50629 | 0.63343
50 | 7100 | -0.0052468 | 0.0061207 | -0.62302 | 0.72327 | 0.63343
55 | 7100 | -0.015631 | 0.0018666 | -6.6948 | 0.7956 | 0.63343

## 4800
v_inf | rpm | Ct | Cp | Propulsion efficiency | Advance ratio | Mach @ tip
40 | 4800 | -0.022107 | 0.0013206 | -14.4218 | 0.85587 | 0.42823
45 | 4800 | -0.030498 | -7.5357e-05 | 391.5782 | 0.96286 | 0.42823

## 5200
v_inf | rpm | Ct | Cp | Propulsion efficiency | Advance ratio | Mach @ tip
40 | 5200 | -0.015912 | 0.0019856 | -6.3619 | 0.79004 | 0.46392
45 | 5200 | -0.023463 | 0.0021471 | -9.7598 | 0.88879 | 0.46392

## 6400
v_inf | rpm | Ct | Cp | Propulsion efficiency | Advance ratio | Mach @ tip
40 | 6400 | 0.0087368 | 0.012892 | 0.43713 | 0.6419 | 0.57098
45 | 6400 | -0.0053465 | 0.0059312 | -0.65411 | 0.72214 | 0.57098

## 7200
v_inf | rpm | Ct | Cp | Propulsion efficiency | Advance ratio | Mach @ tip
40 | 7200 | 0.022426 | 0.019522 | 0.65864 | 0.57058 | 0.64235
45 | 7200 | 0.0095572 | 0.01356 | 0.4546 | 0.6419 | 0.64235

## 5800
v_inf | rpm | Ct | Cp | Propulsion efficiency | Advance ratio | Mach @ tip
50 | 5800 | -0.022937 | 0.0018483 | -11.0407 | 0.88538 | 0.51745
55 | 5800 | -0.029186 | 0.0015128 | -18.8809 | 0.97392 | 0.51745

## 7400
v_inf | rpm | Ct | Cp | Propulsion efficiency | Advance ratio | Mach @ tip
50 | 7400 | 3.7747e-05 | 0.0088137 | 0.0029865 | 0.69395 | 0.6602
55 | 7400 | -0.011561 | 0.0029605 | -2.9955 | 0.76334 | 0.6602