## Info and Boundary cond.
Variable | Unit | Value
INFO
Propeller name |  | 23x8 2B E L
Propeller diameter | [in] | 23
CONDITIONS
Air density | [kg/m3] | 1.221
Kinematic viscosity | [m2/s] | 1.47e-05
Speed of sound | [m/s] | 340.94
DEFINITIONS
v_inf | [m/s] | V
rps | [1/s] | n
advance ratio J | [-] | J=V/nD
thrust coef. Ct | [-] | Ct=T/(rho * rpm^2 * D^4)
power coef. Cp | [-] | Cp=P/(rho * rpm^3 * D^5)
propulsion efficiency | [-] | Pe = Ct*J/Cp

## Static cond.
v_inf | rpm | Ct | Cp | Mach @ tip | FoM
0 | 1000 | 0.064868 | 0.020734 | 0.089216 | 0.56343
0 | 1800 | 0.066224 | 0.020926 | 0.16059 | 0.57588
0 | 2600 | 0.068805 | 0.021371 | 0.23196 | 0.59714
0 | 3500 | 0.071419 | 0.021622 | 0.31225 | 0.62417
0 | 4300 | 0.072016 | 0.021961 | 0.38363 | 0.62227
0 | 5100 | 0.07352 | 0.022279 | 0.455 | 0.63271
0 | 6000 | 0.074398 | 0.02299 | 0.53529 | 0.62415
0 | 6100 | 0.07495 | 0.02292 | 0.54421 | 0.63304
0 | 6800 | 0.076118 | 0.023501 | 0.60667 | 0.63187
0 | 7700 | 0.077131 | 0.024339 | 0.68696 | 0.62233

## 1000
v_inf | rpm | Ct | Cp | Propulsion efficiency | Advance ratio | Mach @ tip
0 | 1000 | 0.064868 | 0.020734 | 0 | 0 | 0.089216
5 | 1000 | -0.009413 | 0.0051294 | -0.94744 | 0.51352 | 0.089216
10 | 1000 | -0.045496 | -0.0046789 | 10.0404 | 1.027 | 0.089216
15 | 1000 | -0.058627 | -0.027232 | 3.3345 | 1.5406 | 0.089216

## 1800
v_inf | rpm | Ct | Cp | Propulsion efficiency | Advance ratio | Mach @ tip
0 | 1800 | 0.066224 | 0.020926 | 0 | 0 | 0.16059
5 | 1800 | 0.035254 | 0.018976 | 0.53285 | 0.28529 | 0.16059
10 | 1800 | -0.018904 | 0.0013527 | -8.0166 | 0.57058 | 0.16059
15 | 1800 | -0.040546 | -0.0037575 | 9.2852 | 0.85587 | 0.16059

## 2600
v_inf | rpm | Ct | Cp | Propulsion efficiency | Advance ratio | Mach @ tip
0 | 2600 | 0.068805 | 0.021371 | 0 | 0 | 0.23196
5 | 2600 | 0.051581 | 0.021772 | 0.47044 | 0.19751 | 0.23196
10 | 2600 | 0.022043 | 0.015142 | 0.57814 | 0.39502 | 0.23196
15 | 2600 | -0.016844 | 0.0015631 | -6.4195 | 0.59253 | 0.23196
20 | 2600 | -0.041399 | -0.0067485 | 4.8726 | 0.79004 | 0.23196
25 | 2600 | -0.045099 | -0.0062271 | 7.1907 | 0.98754 | 0.23196

## 3500
v_inf | rpm | Ct | Cp | Propulsion efficiency | Advance ratio | Mach @ tip
0 | 3500 | 0.071419 | 0.021622 | 0 | 0 | 0.31225
5 | 3500 | 0.060703 | 0.02281 | 0.39257 | 0.14672 | 0.31225
10 | 3500 | 0.041997 | 0.020414 | 0.60693 | 0.29344 | 0.31225
15 | 3500 | 0.017926 | 0.013425 | 0.59092 | 0.44016 | 0.31225
20 | 3500 | -0.011157 | 0.0032023 | -2.0558 | 0.58688 | 0.31225
25 | 3500 | -0.035468 | -0.0056696 | 4.614 | 0.7336 | 0.31225
30 | 3500 | -0.041017 | -0.0045846 | 7.9184 | 0.88032 | 0.31225
35 | 3500 | -0.04526 | -0.0064017 | 7.3003 | 1.027 | 0.31225

## 4300
v_inf | rpm | Ct | Cp | Propulsion efficiency | Advance ratio | Mach @ tip
0 | 4300 | 0.072016 | 0.021961 | 0 | 0 | 0.38363
5 | 4300 | 0.064667 | 0.023098 | 0.33615 | 0.11942 | 0.38363
10 | 4300 | 0.051363 | 0.022219 | 0.55511 | 0.23885 | 0.38363
15 | 4300 | 0.034048 | 0.01849 | 0.66328 | 0.35827 | 0.38363
20 | 4300 | 0.013358 | 0.01155 | 0.55544 | 0.4777 | 0.38363
25 | 4300 | -0.010395 | 0.0030021 | -2.0788 | 0.59712 | 0.38363
30 | 4300 | -0.031082 | -0.0043888 | 5.102 | 0.71654 | 0.38363
35 | 4300 | -0.041101 | -0.006082 | 5.68 | 0.83597 | 0.38363

## 5100
v_inf | rpm | Ct | Cp | Propulsion efficiency | Advance ratio | Mach @ tip
0 | 5100 | 0.07352 | 0.022279 | 0 | 0 | 0.455
5 | 5100 | 0.06732 | 0.023396 | 0.29129 | 0.10069 | 0.455
10 | 5100 | 0.057209 | 0.023162 | 0.50008 | 0.20138 | 0.455
15 | 5100 | 0.043978 | 0.021019 | 0.63542 | 0.30207 | 0.455
20 | 5100 | 0.028255 | 0.01674 | 0.68348 | 0.40276 | 0.455
25 | 5100 | 0.0099231 | 0.010235 | 0.49076 | 0.50345 | 0.455
30 | 5100 | -0.0099834 | 0.0027015 | -2.2447 | 0.60414 | 0.455
35 | 5100 | -0.028547 | -0.0038724 | 5.224 | 0.70484 | 0.455
40 | 5100 | -0.040054 | -0.0069589 | 4.6614 | 0.80553 | 0.455
45 | 5100 | -0.043688 | -0.006272 | 6.3463 | 0.90622 | 0.455

## 6000
v_inf | rpm | Ct | Cp | Propulsion efficiency | Advance ratio | Mach @ tip
0 | 6000 | 0.074398 | 0.02299 | 0 | 0 | 0.53529
5 | 6000 | 0.06944 | 0.023864 | 0.25039 | 0.085587 | 0.53529
10 | 6000 | 0.061827 | 0.023903 | 0.44515 | 0.17117 | 0.53529
15 | 6000 | 0.051551 | 0.022679 | 0.58678 | 0.25676 | 0.53529
20 | 6000 | 0.039271 | 0.020025 | 0.67499 | 0.34235 | 0.53529
25 | 6000 | 0.025262 | 0.01571 | 0.69186 | 0.42794 | 0.53529
30 | 6000 | 0.0095301 | 0.0098624 | 0.49889 | 0.51352 | 0.53529
35 | 6000 | -0.0073467 | 0.0032964 | -1.3424 | 0.59911 | 0.53529
40 | 6000 | -0.024037 | -0.0023604 | 7.0101 | 0.6847 | 0.53529
45 | 6000 | -0.036446 | -0.0066528 | 4.2426 | 0.77028 | 0.53529
50 | 6000 | -0.042418 | -0.0065117 | 5.6053 | 0.85587 | 0.53529
55 | 6000 | -0.046924 | -0.0078593 | 5.6513 | 0.94146 | 0.53529

## 6100
v_inf | rpm | Ct | Cp | Propulsion efficiency | Advance ratio | Mach @ tip
0 | 6100 | 0.07495 | 0.02292 | 0 | 0 | 0.54421
5 | 6100 | 0.070068 | 0.023932 | 0.2478 | 0.084184 | 0.54421
10 | 6100 | 0.062217 | 0.023966 | 0.43944 | 0.16837 | 0.54421
15 | 6100 | 0.052259 | 0.022826 | 0.58131 | 0.25255 | 0.54421
20 | 6100 | 0.040261 | 0.020297 | 0.67156 | 0.33674 | 0.54421
25 | 6100 | 0.026603 | 0.01619 | 0.69537 | 0.42092 | 0.54421
30 | 6100 | 0.011315 | 0.01057 | 0.54363 | 0.5051 | 0.54421
35 | 6100 | -0.0052879 | 0.0040318 | -0.77703 | 0.58929 | 0.54421
40 | 6100 | -0.021795 | -0.0016466 | 8.962 | 0.67347 | 0.54421
45 | 6100 | -0.035221 | -0.0064213 | 4.1781 | 0.75766 | 0.54421
50 | 6100 | -0.041168 | -0.0061423 | 5.6727 | 0.84184 | 0.54421
55 | 6100 | -0.046589 | -0.0077998 | 5.5611 | 0.92602 | 0.54421

## 6800
v_inf | rpm | Ct | Cp | Propulsion efficiency | Advance ratio | Mach @ tip
0 | 6800 | 0.076118 | 0.023501 | 0 | 0 | 0.60667
5 | 6800 | 0.071263 | 0.024385 | 0.22188 | 0.075518 | 0.60667
10 | 6800 | 0.064996 | 0.024532 | 0.40231 | 0.15104 | 0.60667
15 | 6800 | 0.056526 | 0.023774 | 0.54156 | 0.22655 | 0.60667
20 | 6800 | 0.04634 | 0.021964 | 0.64076 | 0.30207 | 0.60667
25 | 6800 | 0.034727 | 0.018945 | 0.69589 | 0.37759 | 0.60667
30 | 6800 | 0.021792 | 0.014647 | 0.67777 | 0.45311 | 0.60667
35 | 6800 | 0.0074956 | 0.0090129 | 0.442 | 0.52863 | 0.60667
40 | 6800 | -0.0075534 | 0.0029763 | -1.5415 | 0.60414 | 0.60667
45 | 6800 | -0.022387 | -0.0020133 | 7.5986 | 0.67966 | 0.60667
50 | 6800 | -0.033844 | -0.0057552 | 4.4648 | 0.75518 | 0.60667
55 | 6800 | -0.040644 | -0.0062337 | 5.4454 | 0.8307 | 0.60667

## 7700
v_inf | rpm | Ct | Cp | Propulsion efficiency | Advance ratio | Mach @ tip
0 | 7700 | 0.077131 | 0.024339 | 0 | 0 | 0.68696
5 | 7700 | 0.073976 | 0.02514 | 0.1973 | 0.066691 | 0.68696
10 | 7700 | 0.067984 | 0.025348 | 0.35967 | 0.13338 | 0.68696
15 | 7700 | 0.061148 | 0.024917 | 0.49363 | 0.20007 | 0.68696
20 | 7700 | 0.052642 | 0.023683 | 0.59614 | 0.26677 | 0.68696
25 | 7700 | 0.042902 | 0.02154 | 0.66773 | 0.33346 | 0.68696
30 | 7700 | 0.032112 | 0.018424 | 0.70118 | 0.40015 | 0.68696
35 | 7700 | 0.020289 | 0.014171 | 0.67195 | 0.46684 | 0.68696
40 | 7700 | 0.0074398 | 0.0089961 | 0.44361 | 0.53353 | 0.68696
45 | 7700 | -0.0060426 | 0.0033602 | -1.0852 | 0.60022 | 0.68696
50 | 7700 | -0.019616 | -0.0012144 | 10.8301 | 0.66691 | 0.68696
55 | 7700 | -0.030395 | -0.0042658 | 5.2554 | 0.7336 | 0.68696

## 5550
v_inf | rpm | Ct | Cp | Propulsion efficiency | Advance ratio | Mach @ tip
40 | 5550 | -0.03319 | -0.0054095 | 4.5661 | 0.74021 | 0.49515
45 | 5550 | -0.040511 | -0.0060872 | 5.5719 | 0.83274 | 0.49515
50 | 5550 | -0.045716 | -0.0074567 | 5.7032 | 0.92527 | 0.49515
55 | 5550 | -0.049206 | -0.0095532 | 5.2706 | 1.0178 | 0.49515

## 6050
v_inf | rpm | Ct | Cp | Propulsion efficiency | Advance ratio | Mach @ tip
40 | 6050 | -0.022916 | -0.0020044 | 7.8052 | 0.67904 | 0.53975
45 | 6050 | -0.036066 | -0.0067141 | 4.1256 | 0.76392 | 0.53975
50 | 6050 | -0.041799 | -0.0063244 | 5.6401 | 0.8488 | 0.53975
55 | 6050 | -0.046834 | -0.007906 | 5.5607 | 0.93368 | 0.53975

## 6450
v_inf | rpm | Ct | Cp | Propulsion efficiency | Advance ratio | Mach @ tip
40 | 6450 | -0.014467 | 0.00077002 | -12.0308 | 0.63693 | 0.57544
45 | 6450 | -0.028463 | -0.0038409 | 5.3386 | 0.71654 | 0.57544
50 | 6450 | -0.038354 | -0.0069155 | 4.4394 | 0.79616 | 0.57544
55 | 6450 | -0.044857 | -0.0075226 | 5.2503 | 0.87578 | 0.57544

## 7250
v_inf | rpm | Ct | Cp | Propulsion efficiency | Advance ratio | Mach @ tip
40 | 7250 | 0.00048023 | 0.006013 | 0.045499 | 0.56665 | 0.64681
45 | 7250 | -0.014037 | 0.00072152 | -12.4684 | 0.63748 | 0.64681
50 | 7250 | -0.026063 | -0.0028626 | 6.4836 | 0.70831 | 0.64681
55 | 7250 | -0.035816 | -0.0059734 | 4.6967 | 0.77914 | 0.64681