## Info and Boundary cond.
Variable | Unit | Value
INFO
Propeller name |  | 23x8 2B E
Propeller diameter | [in] | 23
CONDITIONS
Air density | [kg/m3] | 1.221
Kinematic viscosity | [m2/s] | 1.47e-05
Speed of sound | [m/s] | 340.94
DEFINITIONS
v_inf | [m/s] | V
rps | [1/s] | n
advance ratio J | [-] | J=V/nD
thrust coef. Ct | [-] | Ct=T/(rho * rpm^2 * D^4)
power coef. Cp | [-] | Cp=P/(rho * rpm^3 * D^5)
propulsion efficiency | [-] | Pe = Ct*J/Cp

## Static cond.
v_inf | rpm | Ct | Cp | Mach @ tip | FoM
0 | 1000 | 0.062259 | 0.019554 | 0.089216 | 0.56176
0 | 1800 | 0.062942 | 0.019485 | 0.16059 | 0.57305
0 | 2600 | 0.066467 | 0.020044 | 0.23196 | 0.6045
0 | 3500 | 0.068436 | 0.02048 | 0.31225 | 0.61814
0 | 4300 | 0.069123 | 0.020963 | 0.38363 | 0.61302
0 | 5100 | 0.069929 | 0.021033 | 0.455 | 0.62168
0 | 6000 | 0.071019 | 0.021539 | 0.53529 | 0.62132
0 | 6100 | 0.070943 | 0.021621 | 0.54421 | 0.61799
0 | 6800 | 0.072341 | 0.022111 | 0.60667 | 0.62224
0 | 7700 | 0.073749 | 0.022874 | 0.68696 | 0.61911

## 1000
v_inf | rpm | Ct | Cp | Propulsion efficiency | Advance ratio | Mach @ tip
0 | 1000 | 0.062259 | 0.019554 | 0 | 0 | 0.089216
5 | 1000 | -0.012454 | 0.0038929 | -1.6508 | 0.51352 | 0.089216
10 | 1000 | -0.045285 | -0.004765 | 9.8076 | 1.027 | 0.089216
15 | 1000 | -0.057922 | -0.027253 | 3.29 | 1.5406 | 0.089216

## 1800
v_inf | rpm | Ct | Cp | Propulsion efficiency | Advance ratio | Mach @ tip
0 | 1800 | 0.062942 | 0.019485 | 0 | 0 | 0.16059
5 | 1800 | 0.032074 | 0.017673 | 0.52026 | 0.28529 | 0.16059
10 | 1800 | -0.021955 | 0.00025984 | -48.4431 | 0.57058 | 0.16059
15 | 1800 | -0.040826 | -0.0032771 | 10.7139 | 0.85587 | 0.16059

## 2600
v_inf | rpm | Ct | Cp | Propulsion efficiency | Advance ratio | Mach @ tip
0 | 2600 | 0.066467 | 0.020044 | 0 | 0 | 0.23196
5 | 2600 | 0.048689 | 0.020507 | 0.47121 | 0.19751 | 0.23196
10 | 2600 | 0.018696 | 0.013752 | 0.5396 | 0.39502 | 0.23196
15 | 2600 | -0.019537 | 0.00040214 | -28.9259 | 0.59253 | 0.23196
20 | 2600 | -0.040164 | -0.0051229 | 6.2239 | 0.79004 | 0.23196
25 | 2600 | -0.045506 | -0.006414 | 7.0402 | 0.98754 | 0.23196

## 3500
v_inf | rpm | Ct | Cp | Propulsion efficiency | Advance ratio | Mach @ tip
0 | 3500 | 0.068436 | 0.02048 | 0 | 0 | 0.31225
5 | 3500 | 0.057637 | 0.021526 | 0.39475 | 0.14672 | 0.31225
10 | 3500 | 0.038811 | 0.018981 | 0.60291 | 0.29344 | 0.31225
15 | 3500 | 0.014229 | 0.012148 | 0.51809 | 0.44016 | 0.31225
20 | 3500 | -0.014136 | 0.0019555 | -4.2629 | 0.58688 | 0.31225
25 | 3500 | -0.036291 | -0.0052495 | 5.096 | 0.7336 | 0.31225
30 | 3500 | -0.04108 | -0.0039434 | 9.2148 | 0.88032 | 0.31225
35 | 3500 | -0.045268 | -0.0063819 | 7.3201 | 1.027 | 0.31225

## 4300
v_inf | rpm | Ct | Cp | Propulsion efficiency | Advance ratio | Mach @ tip
0 | 4300 | 0.069123 | 0.020963 | 0 | 0 | 0.38363
5 | 4300 | 0.061747 | 0.021913 | 0.33814 | 0.11942 | 0.38363
10 | 4300 | 0.048298 | 0.020869 | 0.55543 | 0.23885 | 0.38363
15 | 4300 | 0.030846 | 0.017164 | 0.64697 | 0.35827 | 0.38363
20 | 4300 | 0.0096931 | 0.010526 | 0.44201 | 0.4777 | 0.38363
25 | 4300 | -0.013718 | 0.0018558 | -4.4352 | 0.59712 | 0.38363
30 | 4300 | -0.032416 | -0.0042681 | 5.4683 | 0.71654 | 0.38363
35 | 4300 | -0.04014 | -0.0044562 | 7.5665 | 0.83597 | 0.38363

## 5100
v_inf | rpm | Ct | Cp | Propulsion efficiency | Advance ratio | Mach @ tip
0 | 5100 | 0.069929 | 0.021033 | 0 | 0 | 0.455
5 | 5100 | 0.064127 | 0.022197 | 0.29229 | 0.10069 | 0.455
10 | 5100 | 0.054198 | 0.02187 | 0.50147 | 0.20138 | 0.455
15 | 5100 | 0.040972 | 0.019737 | 0.63009 | 0.30207 | 0.455
20 | 5100 | 0.024988 | 0.015413 | 0.65613 | 0.40276 | 0.455
25 | 5100 | 0.0063226 | 0.009131 | 0.35029 | 0.50345 | 0.455
30 | 5100 | -0.013474 | 0.0017088 | -4.7866 | 0.60414 | 0.455
35 | 5100 | -0.029841 | -0.0035773 | 5.9079 | 0.70484 | 0.455
40 | 5100 | -0.039487 | -0.0053479 | 5.9764 | 0.80553 | 0.455
45 | 5100 | -0.043458 | -0.0054397 | 7.2746 | 0.90622 | 0.455

## 6000
v_inf | rpm | Ct | Cp | Propulsion efficiency | Advance ratio | Mach @ tip
0 | 6000 | 0.071019 | 0.021539 | 0 | 0 | 0.53529
5 | 6000 | 0.066467 | 0.022505 | 0.25399 | 0.085587 | 0.53529
10 | 6000 | 0.058923 | 0.022641 | 0.44763 | 0.17117 | 0.53529
15 | 6000 | 0.048586 | 0.021386 | 0.58614 | 0.25676 | 0.53529
20 | 6000 | 0.03629 | 0.018867 | 0.66169 | 0.34235 | 0.53529
25 | 6000 | 0.022012 | 0.014457 | 0.6547 | 0.42794 | 0.53529
30 | 6000 | 0.0060334 | 0.0088706 | 0.35096 | 0.51352 | 0.53529
35 | 6000 | -0.011014 | 0.0024292 | -2.7296 | 0.59911 | 0.53529
40 | 6000 | -0.026506 | -0.0032322 | 5.642 | 0.6847 | 0.53529
45 | 6000 | -0.037432 | -0.0056786 | 5.102 | 0.77028 | 0.53529
50 | 6000 | -0.043374 | -0.0065041 | 5.735 | 0.85587 | 0.53529
55 | 6000 | -0.04699 | -0.007835 | 5.6735 | 0.94146 | 0.53529

## 6100
v_inf | rpm | Ct | Cp | Propulsion efficiency | Advance ratio | Mach @ tip
0 | 6100 | 0.070943 | 0.021621 | 0 | 0 | 0.54421
5 | 6100 | 0.066769 | 0.022537 | 0.25061 | 0.084184 | 0.54421
10 | 6100 | 0.059363 | 0.022711 | 0.44221 | 0.16837 | 0.54421
15 | 6100 | 0.04929 | 0.021531 | 0.58094 | 0.25255 | 0.54421
20 | 6100 | 0.037277 | 0.019114 | 0.6599 | 0.33674 | 0.54421
25 | 6100 | 0.02337 | 0.014895 | 0.66358 | 0.42092 | 0.54421
30 | 6100 | 0.0077545 | 0.0095589 | 0.41173 | 0.5051 | 0.54421
35 | 6100 | -0.0089135 | 0.0031968 | -1.651 | 0.58929 | 0.54421
40 | 6100 | -0.024564 | -0.0025936 | 6.4092 | 0.67347 | 0.54421
45 | 6100 | -0.035931 | -0.0052594 | 5.2011 | 0.75766 | 0.54421
50 | 6100 | -0.043181 | -0.0071305 | 5.1226 | 0.84184 | 0.54421
55 | 6100 | -0.046495 | -0.007516 | 5.7561 | 0.92602 | 0.54421

## 6800
v_inf | rpm | Ct | Cp | Propulsion efficiency | Advance ratio | Mach @ tip
0 | 6800 | 0.072341 | 0.022111 | 0 | 0 | 0.60667
5 | 6800 | 0.068074 | 0.022943 | 0.22515 | 0.075518 | 0.60667
10 | 6800 | 0.062049 | 0.023194 | 0.406 | 0.15104 | 0.60667
15 | 6800 | 0.053586 | 0.022443 | 0.54353 | 0.22655 | 0.60667
20 | 6800 | 0.043312 | 0.0206 | 0.63818 | 0.30207 | 0.60667
25 | 6800 | 0.031638 | 0.017564 | 0.68344 | 0.37759 | 0.60667
30 | 6800 | 0.01858 | 0.013354 | 0.63348 | 0.45311 | 0.60667
35 | 6800 | 0.0041132 | 0.008061 | 0.27104 | 0.52863 | 0.60667
40 | 6800 | -0.010965 | 0.0022664 | -2.9372 | 0.60414 | 0.60667
45 | 6800 | -0.024714 | -0.0027784 | 6.0749 | 0.67966 | 0.60667
50 | 6800 | -0.035669 | -0.0054528 | 4.9638 | 0.75518 | 0.60667
55 | 6800 | -0.043134 | -0.0072408 | 4.9724 | 0.8307 | 0.60667

## 7700
v_inf | rpm | Ct | Cp | Propulsion efficiency | Advance ratio | Mach @ tip
0 | 7700 | 0.073749 | 0.022874 | 0 | 0 | 0.68696
5 | 7700 | 0.070146 | 0.023567 | 0.19946 | 0.066691 | 0.68696
10 | 7700 | 0.064981 | 0.02382 | 0.36562 | 0.13338 | 0.68696
15 | 7700 | 0.058027 | 0.023417 | 0.49816 | 0.20007 | 0.68696
20 | 7700 | 0.04956 | 0.022178 | 0.599 | 0.26677 | 0.68696
25 | 7700 | 0.03982 | 0.020033 | 0.66599 | 0.33346 | 0.68696
30 | 7700 | 0.028884 | 0.016827 | 0.69018 | 0.40015 | 0.68696
35 | 7700 | 0.017008 | 0.012922 | 0.61738 | 0.46684 | 0.68696
40 | 7700 | 0.0040608 | 0.0080556 | 0.27025 | 0.53353 | 0.68696
45 | 7700 | -0.0092638 | 0.0027763 | -2.0125 | 0.60022 | 0.68696
50 | 7700 | -0.021974 | -0.0018022 | 8.1708 | 0.66691 | 0.68696
55 | 7700 | -0.033034 | -0.0054266 | 4.4873 | 0.7336 | 0.68696

## 5550
v_inf | rpm | Ct | Cp | Propulsion efficiency | Advance ratio | Mach @ tip
40 | 5550 | -0.034119 | -0.0047697 | 5.3205 | 0.74021 | 0.49515
45 | 5550 | -0.041952 | -0.0063688 | 5.5117 | 0.83274 | 0.49515
50 | 5550 | -0.045476 | -0.0068368 | 6.1842 | 0.92527 | 0.49515
55 | 5550 | -0.048114 | -0.0084743 | 5.8066 | 1.0178 | 0.49515

## 6050
v_inf | rpm | Ct | Cp | Propulsion efficiency | Advance ratio | Mach @ tip
40 | 6050 | -0.025544 | -0.0029281 | 5.9522 | 0.67904 | 0.53975
45 | 6050 | -0.036675 | -0.0054567 | 5.1591 | 0.76392 | 0.53975
50 | 6050 | -0.043248 | -0.006789 | 5.4332 | 0.8488 | 0.53975
55 | 6050 | -0.046738 | -0.0076624 | 5.7225 | 0.93368 | 0.53975

## 6450
v_inf | rpm | Ct | Cp | Propulsion efficiency | Advance ratio | Mach @ tip
40 | 6450 | -0.017768 | -9.0002e-05 | 126.3479 | 0.63693 | 0.57544
45 | 6450 | -0.030508 | -0.0041464 | 5.2975 | 0.71654 | 0.57544
50 | 6450 | -0.040047 | -0.0064143 | 4.9947 | 0.79616 | 0.57544
55 | 6450 | -0.045102 | -0.0071936 | 5.5173 | 0.87578 | 0.57544

## 7250
v_inf | rpm | Ct | Cp | Propulsion efficiency | Advance ratio | Mach @ tip
40 | 7250 | -0.0029894 | 0.0052652 | -0.32327 | 0.56665 | 0.64681
45 | 7250 | -0.016888 | 0.00011049 | -97.9069 | 0.63748 | 0.64681
50 | 7250 | -0.029119 | -0.0043145 | 4.8036 | 0.70831 | 0.64681
55 | 7250 | -0.038471 | -0.0060825 | 4.9517 | 0.77914 | 0.64681