## Info and Boundary cond.
Variable | Unit | Value
INFO
Propeller name |  | 23x8 2B EVO
Propeller diameter | [in] | 23
CONDITIONS
Air density | [kg/m3] | 1.221
Kinematic viscosity | [m2/s] | 1.47e-05
Speed of sound | [m/s] | 340.94
DEFINITIONS
v_inf | [m/s] | V
rps | [1/s] | n
advance ratio J | [-] | J=V/nD
thrust coef. Ct | [-] | Ct=T/(rho * rpm^2 * D^4)
power coef. Cp | [-] | Cp=P/(rho * rpm^3 * D^5)
propulsion efficiency | [-] | Pe = Ct*J/Cp

## Static cond.
v_inf | rpm | Ct | Cp | Mach @ tip | FoM
0 | 1000 | 0.064925 | 0.02128 | 0.089216 | 0.5497
0 | 1800 | 0.065967 | 0.021443 | 0.16059 | 0.5587
0 | 2600 | 0.069179 | 0.021891 | 0.23196 | 0.58774
0 | 3500 | 0.071788 | 0.022439 | 0.31225 | 0.60613
0 | 4300 | 0.07298 | 0.022735 | 0.38363 | 0.6132
0 | 5100 | 0.074584 | 0.02302 | 0.455 | 0.62569
0 | 6000 | 0.075701 | 0.02375 | 0.53529 | 0.6201
0 | 6800 | 0.076813 | 0.024164 | 0.60667 | 0.62298
0 | 7700 | 0.078563 | 0.024912 | 0.68696 | 0.62504
0 | 6100 | 0.075654 | 0.023764 | 0.54421 | 0.61917

## 1000
v_inf | rpm | Ct | Cp | Propulsion efficiency | Advance ratio | Mach @ tip
0 | 1000 | 0.064925 | 0.02128 | 0 | 0 | 0.089216
5 | 1000 | -0.010924 | 0.0066908 | -0.84238 | 0.51352 | 0.089216
10 | 1000 | -0.042945 | -0.00045168 | 98.1108 | 1.027 | 0.089216
15 | 1000 | -0.056135 | -0.021145 | 4.1091 | 1.5406 | 0.089216

## 1800
v_inf | rpm | Ct | Cp | Propulsion efficiency | Advance ratio | Mach @ tip
0 | 1800 | 0.065967 | 0.021443 | 0 | 0 | 0.16059
5 | 1800 | 0.035427 | 0.019902 | 0.51021 | 0.28529 | 0.16059
10 | 1800 | -0.019658 | 0.0032086 | -3.5122 | 0.57058 | 0.16059
15 | 1800 | -0.038056 | 0.0010168 | -32.1826 | 0.85587 | 0.16059

## 2600
v_inf | rpm | Ct | Cp | Propulsion efficiency | Advance ratio | Mach @ tip
0 | 2600 | 0.069179 | 0.021891 | 0 | 0 | 0.23196
5 | 2600 | 0.051924 | 0.022578 | 0.45635 | 0.19751 | 0.23196
10 | 2600 | 0.021902 | 0.016391 | 0.5303 | 0.39502 | 0.23196
15 | 2600 | -0.016767 | 0.0038677 | -2.5808 | 0.59253 | 0.23196

## 3500
v_inf | rpm | Ct | Cp | Propulsion efficiency | Advance ratio | Mach @ tip
0 | 3500 | 0.071788 | 0.022439 | 0 | 0 | 0.31225
5 | 3500 | 0.061154 | 0.023581 | 0.38229 | 0.14672 | 0.31225
10 | 3500 | 0.04234 | 0.02133 | 0.58523 | 0.29344 | 0.31225
15 | 3500 | 0.01802 | 0.015102 | 0.52767 | 0.44016 | 0.31225
20 | 3500 | -0.0107 | 0.005918 | -1.0661 | 0.58688 | 0.31225
25 | 3500 | -0.031594 | 0.00020153 | -115.552 | 0.7336 | 0.31225

## 4300
v_inf | rpm | Ct | Cp | Propulsion efficiency | Advance ratio | Mach @ tip
0 | 4300 | 0.07298 | 0.022735 | 0 | 0 | 0.38363
5 | 4300 | 0.065176 | 0.023893 | 0.32729 | 0.11942 | 0.38363
10 | 4300 | 0.05183 | 0.023077 | 0.53896 | 0.23885 | 0.38363
15 | 4300 | 0.034565 | 0.019727 | 0.63071 | 0.35827 | 0.38363

## 5100
v_inf | rpm | Ct | Cp | Propulsion efficiency | Advance ratio | Mach @ tip
0 | 5100 | 0.074584 | 0.02302 | 0 | 0 | 0.455
5 | 5100 | 0.067999 | 0.02419 | 0.28437 | 0.10069 | 0.455
10 | 5100 | 0.057672 | 0.023976 | 0.48668 | 0.20138 | 0.455
15 | 5100 | 0.044427 | 0.022065 | 0.61108 | 0.30207 | 0.455

## 6000
v_inf | rpm | Ct | Cp | Propulsion efficiency | Advance ratio | Mach @ tip
0 | 6000 | 0.075701 | 0.02375 | 0 | 0 | 0.53529
5 | 6000 | 0.070082 | 0.024646 | 0.24451 | 0.085587 | 0.53529
10 | 6000 | 0.06228 | 0.024692 | 0.43377 | 0.17117 | 0.53529
15 | 6000 | 0.051929 | 0.023628 | 0.56694 | 0.25676 | 0.53529
30 | 6000 | 0.010247 | 0.012299 | 0.42983 | 0.51352 | 0.53529
35 | 6000 | -0.0065699 | 0.0070808 | -0.5585 | 0.59911 | 0.53529
40 | 6000 | -0.021663 | 0.0027827 | -5.3555 | 0.6847 | 0.53529
45 | 6000 | -0.029672 | 0.0025592 | -8.973 | 0.77028 | 0.53529
50 | 6000 | -0.036936 | 0.0013791 | -23.0311 | 0.85587 | 0.53529
55 | 6000 | -0.041741 | 0.00048834 | -80.8504 | 0.94146 | 0.53529

## 6800
v_inf | rpm | Ct | Cp | Propulsion efficiency | Advance ratio | Mach @ tip
0 | 6800 | 0.076813 | 0.024164 | 0 | 0 | 0.60667
5 | 6800 | 0.072269 | 0.025128 | 0.21822 | 0.075518 | 0.60667
10 | 6800 | 0.065465 | 0.025286 | 0.39288 | 0.15104 | 0.60667
15 | 6800 | 0.056927 | 0.024618 | 0.52636 | 0.22655 | 0.60667
40 | 6800 | -0.006632 | 0.0071311 | -0.5645 | 0.60414 | 0.60667
45 | 6800 | -0.019971 | 0.0035655 | -3.8249 | 0.67966 | 0.60667
50 | 6800 | -0.027368 | 0.0033593 | -6.1813 | 0.75518 | 0.60667
55 | 6800 | -0.033458 | 0.0034448 | -8.1062 | 0.8307 | 0.60667

## 7700
v_inf | rpm | Ct | Cp | Propulsion efficiency | Advance ratio | Mach @ tip
0 | 7700 | 0.078563 | 0.024912 | 0 | 0 | 0.68696
5 | 7700 | 0.074249 | 0.025759 | 0.19314 | 0.066691 | 0.68696
10 | 7700 | 0.068687 | 0.02601 | 0.35389 | 0.13338 | 0.68696
15 | 7700 | 0.061514 | 0.025641 | 0.48224 | 0.20007 | 0.68696
20 | 7700 | 0.052908 | 0.024512 | 0.57851 | 0.26677 | 0.68696
25 | 7700 | 0.043164 | 0.022553 | 0.6412 | 0.33346 | 0.68696
30 | 7700 | 0.032491 | 0.019697 | 0.66316 | 0.40015 | 0.68696
35 | 7700 | 0.020685 | 0.016062 | 0.60403 | 0.46684 | 0.68696
40 | 7700 | 0.0079716 | 0.011808 | 0.36188 | 0.53353 | 0.68696
45 | 7700 | -0.0051731 | 0.0076784 | -0.40628 | 0.60022 | 0.68696
50 | 7700 | -0.017477 | 0.0046424 | -2.5225 | 0.66691 | 0.68696
55 | 7700 | -0.025925 | 0.0030691 | -6.2262 | 0.7336 | 0.68696

## 6100
v_inf | rpm | Ct | Cp | Propulsion efficiency | Advance ratio | Mach @ tip
0 | 6100 | 0.075654 | 0.023764 | 0 | 0 | 0.54421
5 | 6100 | 0.070717 | 0.024722 | 0.24194 | 0.084184 | 0.54421
10 | 6100 | 0.062691 | 0.024767 | 0.42818 | 0.16837 | 0.54421
15 | 6100 | 0.052626 | 0.023767 | 0.56184 | 0.25255 | 0.54421
20 | 6100 | 0.040677 | 0.021469 | 0.64102 | 0.33674 | 0.54421
25 | 6100 | 0.027227 | 0.017793 | 0.64712 | 0.42092 | 0.54421
30 | 6100 | 0.012008 | 0.012898 | 0.47246 | 0.5051 | 0.54421
35 | 6100 | -0.0044564 | 0.0075773 | -0.34821 | 0.58929 | 0.54421
40 | 6100 | -0.020005 | 0.0032074 | -4.2202 | 0.67347 | 0.54421
45 | 6100 | -0.028457 | 0.0026863 | -8.0639 | 0.75766 | 0.54421
50 | 6100 | -0.03574 | 0.0017315 | -17.4578 | 0.84184 | 0.54421
55 | 6100 | -0.041082 | 0.00072418 | -52.7796 | 0.92602 | 0.54421

## 2200
v_inf | rpm | Ct | Cp | Propulsion efficiency | Advance ratio | Mach @ tip
20 | 2200 | -0.040656 | 0.00015975 | -238.7369 | 0.93368 | 0.19627
25 | 2200 | -0.048033 | -0.0066997 | 8.4067 | 1.1671 | 0.19627

## 2900
v_inf | rpm | Ct | Cp | Propulsion efficiency | Advance ratio | Mach @ tip
20 | 2900 | -0.032122 | -0.00082527 | 27.6992 | 0.70831 | 0.25873
25 | 2900 | -0.039305 | -7.8656e-06 | 4445.1533 | 0.88538 | 0.25873

## 4200
v_inf | rpm | Ct | Cp | Propulsion efficiency | Advance ratio | Mach @ tip
20 | 4200 | 0.011181 | 0.012865 | 0.42706 | 0.48907 | 0.37471
25 | 4200 | -0.012593 | 0.0051633 | -1.498 | 0.61134 | 0.37471

## 4900
v_inf | rpm | Ct | Cp | Propulsion efficiency | Advance ratio | Mach @ tip
20 | 4900 | 0.025694 | 0.017318 | 0.62486 | 0.4192 | 0.43716
25 | 4900 | 0.0061356 | 0.011118 | 0.29054 | 0.524 | 0.43716
30 | 4900 | -0.014235 | 0.0047487 | -1.8938 | 0.6288 | 0.43716
35 | 4900 | -0.028386 | 0.0014306 | -14.625 | 0.7336 | 0.43716

## 5600
v_inf | rpm | Ct | Cp | Propulsion efficiency | Advance ratio | Mach @ tip
20 | 5600 | 0.035404 | 0.020074 | 0.64996 | 0.3668 | 0.49961
25 | 5600 | 0.01993 | 0.015587 | 0.589 | 0.4585 | 0.49961
40 | 5600 | -0.027625 | 0.001758 | -11.5819 | 0.7336 | 0.49961
45 | 5600 | -0.035438 | 0.0010217 | -28.7615 | 0.8253 | 0.49961

## 6300
v_inf | rpm | Ct | Cp | Propulsion efficiency | Advance ratio | Mach @ tip
20 | 6300 | 0.042502 | 0.021931 | 0.63485 | 0.32605 | 0.56206
25 | 6300 | 0.029719 | 0.018572 | 0.65523 | 0.40756 | 0.56206
50 | 6300 | -0.032978 | 0.0026821 | -10.0693 | 0.81512 | 0.56206
55 | 6300 | -0.03931 | 0.001349 | -26.2503 | 0.89663 | 0.56206

## 7000
v_inf | rpm | Ct | Cp | Propulsion efficiency | Advance ratio | Mach @ tip
20 | 7000 | 0.048136 | 0.023324 | 0.60847 | 0.29344 | 0.62451
25 | 7000 | 0.037123 | 0.020797 | 0.65783 | 0.3668 | 0.62451

## 3300
v_inf | rpm | Ct | Cp | Propulsion efficiency | Advance ratio | Mach @ tip
30 | 3300 | -0.040334 | 0.00017395 | -217.5095 | 0.93368 | 0.29441
35 | 3300 | -0.044945 | -0.0030086 | 16.3491 | 1.0893 | 0.29441

## 3800
v_inf | rpm | Ct | Cp | Propulsion efficiency | Advance ratio | Mach @ tip
30 | 3800 | -0.03618 | 4.4573e-05 | -661.2476 | 0.81083 | 0.33902
35 | 3800 | -0.040541 | 0.00029939 | -128.6974 | 0.94596 | 0.33902

## 4400
v_inf | rpm | Ct | Cp | Propulsion efficiency | Advance ratio | Mach @ tip
30 | 4400 | -0.025749 | 0.0016449 | -11.0133 | 0.70026 | 0.39255
35 | 4400 | -0.035574 | 0.00056148 | -52.0049 | 0.81697 | 0.39255
40 | 4400 | -0.040483 | 0.00032704 | -116.1197 | 0.93368 | 0.39255
45 | 4400 | -0.044282 | -0.0019152 | 24.4006 | 1.0504 | 0.39255

## 5500
v_inf | rpm | Ct | Cp | Propulsion efficiency | Advance ratio | Mach @ tip
30 | 5500 | 0.00024102 | 0.0091616 | 0.014807 | 0.56021 | 0.49069
35 | 5500 | -0.017696 | 0.003773 | -3.0799 | 0.65357 | 0.49069
50 | 5500 | -0.041215 | 0.00032943 | -117.3615 | 0.93368 | 0.49069
55 | 5500 | -0.044569 | -0.0014507 | 31.7011 | 1.027 | 0.49069

## 6600
v_inf | rpm | Ct | Cp | Propulsion efficiency | Advance ratio | Mach @ tip
30 | 6600 | 0.019664 | 0.015525 | 0.59407 | 0.46684 | 0.58882
35 | 6600 | 0.0048427 | 0.010563 | 0.25086 | 0.54465 | 0.58882
50 | 6600 | -0.028889 | 0.0038061 | -5.9335 | 0.77806 | 0.58882
55 | 6600 | -0.036241 | 0.0023174 | -13.4478 | 0.85587 | 0.58882

## 7100
v_inf | rpm | Ct | Cp | Propulsion efficiency | Advance ratio | Mach @ tip
30 | 7100 | 0.026031 | 0.017564 | 0.64619 | 0.43396 | 0.63343
35 | 7100 | 0.012827 | 0.013327 | 0.48959 | 0.50629 | 0.63343
50 | 7100 | -0.02491 | 0.0028057 | -6.4517 | 0.72327 | 0.63343
55 | 7100 | -0.029267 | 0.0049573 | -4.7193 | 0.7956 | 0.63343

## 4800
v_inf | rpm | Ct | Cp | Propulsion efficiency | Advance ratio | Mach @ tip
40 | 4800 | -0.03812 | 9.7809e-05 | -335.1388 | 0.85587 | 0.42823
45 | 4800 | -0.041902 | -0.00021935 | 184.7976 | 0.96286 | 0.42823

## 5200
v_inf | rpm | Ct | Cp | Propulsion efficiency | Advance ratio | Mach @ tip
40 | 5200 | -0.032483 | 0.0015645 | -16.4806 | 0.79004 | 0.46392
45 | 5200 | -0.039141 | 0.00056818 | -61.516 | 0.88879 | 0.46392

## 6400
v_inf | rpm | Ct | Cp | Propulsion efficiency | Advance ratio | Mach @ tip
40 | 6400 | -0.014403 | 0.0049807 | -1.865 | 0.6419 | 0.57098
45 | 6400 | -0.025437 | 0.0024514 | -7.5287 | 0.72214 | 0.57098

## 7200
v_inf | rpm | Ct | Cp | Propulsion efficiency | Advance ratio | Mach @ tip
40 | 7200 | 0.00045567 | 0.0090469 | 0.028874 | 0.57058 | 0.64235
45 | 7200 | -0.013434 | 0.0054324 | -1.5948 | 0.6419 | 0.64235

## 5800
v_inf | rpm | Ct | Cp | Propulsion efficiency | Advance ratio | Mach @ tip
50 | 5800 | -0.038667 | 0.0011447 | -30.0476 | 0.88538 | 0.51745
55 | 5800 | -0.042907 | -9.2267e-05 | 455.0367 | 0.97392 | 0.51745

## 7400
v_inf | rpm | Ct | Cp | Propulsion efficiency | Advance ratio | Mach @ tip
50 | 7400 | -0.02133 | 0.0036228 | -4.1051 | 0.69395 | 0.6602
55 | 7400 | -0.027416 | 0.0041891 | -5.0192 | 0.76334 | 0.6602