## Info and Boundary cond.
Variable | Unit | Value
INFO
Propeller name |  | 23x8 2B
Propeller diameter | [in] | 23
CONDITIONS
Air density | [kg/m3] | 1.221
Kinematic viscosity | [m2/s] | 1.47e-05
Speed of sound | [m/s] | 340.94
DEFINITIONS
v_inf | [m/s] | V
rps | [1/s] | n
advance ratio J | [-] | J=V/nD
thrust coef. Ct | [-] | Ct=T/(rho * rpm^2 * D^4)
power coef. Cp | [-] | Cp=P/(rho * rpm^3 * D^5)
propulsion efficiency | [-] | Pe = Ct*J/Cp

## Static cond.
v_inf | rpm | Ct | Cp | Mach @ tip | FoM
0 | 1000 | 0.066631 | 0.024468 | 0.089216 | 0.49704
0 | 1800 | 0.068195 | 0.024616 | 0.16059 | 0.51157
0 | 2600 | 0.073504 | 0.025176 | 0.23196 | 0.55972
0 | 3500 | 0.07772 | 0.025566 | 0.31225 | 0.59927
0 | 4300 | 0.079476 | 0.0262 | 0.38363 | 0.6047
0 | 5100 | 0.081263 | 0.026718 | 0.455 | 0.61309
0 | 6000 | 0.082966 | 0.027483 | 0.53529 | 0.61485
0 | 6800 | 0.084608 | 0.028002 | 0.60667 | 0.62146
0 | 7700 | 0.086329 | 0.028637 | 0.68696 | 0.62632
0 | 6100 | 0.083018 | 0.027581 | 0.54421 | 0.61324

## 1000
v_inf | rpm | Ct | Cp | Propulsion efficiency | Advance ratio | Mach @ tip
0 | 1000 | 0.066631 | 0.024468 | 0 | 0 | 0.089216
5 | 1000 | 0.0072798 | 0.014561 | 0.25781 | 0.51352 | 0.089216
10 | 1000 | -0.034272 | 0.0056817 | -6.2213 | 1.027 | 0.089216
15 | 1000 | -0.0446 | -0.007809 | 8.8358 | 1.5406 | 0.089216

## 1800
v_inf | rpm | Ct | Cp | Propulsion efficiency | Advance ratio | Mach @ tip
0 | 1800 | 0.068195 | 0.024616 | 0 | 0 | 0.16059
5 | 1800 | 0.044112 | 0.024462 | 0.51664 | 0.28529 | 0.16059
10 | 1800 | 7.0711e-05 | 0.012094 | 0.0033501 | 0.57058 | 0.16059
15 | 1800 | -0.027106 | 0.0070893 | -3.2862 | 0.85587 | 0.16059

## 2600
v_inf | rpm | Ct | Cp | Propulsion efficiency | Advance ratio | Mach @ tip
0 | 2600 | 0.073504 | 0.025176 | 0 | 0 | 0.23196
5 | 2600 | 0.058689 | 0.026339 | 0.44195 | 0.19751 | 0.23196
10 | 2600 | 0.034181 | 0.022267 | 0.60892 | 0.39502 | 0.23196
15 | 2600 | 0.0020837 | 0.012362 | 0.1003 | 0.59253 | 0.23196

## 3500
v_inf | rpm | Ct | Cp | Propulsion efficiency | Advance ratio | Mach @ tip
0 | 3500 | 0.07772 | 0.025566 | 0 | 0 | 0.31225
5 | 3500 | 0.067133 | 0.027123 | 0.36468 | 0.14672 | 0.31225
10 | 3500 | 0.051225 | 0.025843 | 0.58409 | 0.29344 | 0.31225
15 | 3500 | 0.029473 | 0.020838 | 0.62518 | 0.44016 | 0.31225
20 | 3500 | 0.0055532 | 0.013098 | 0.24988 | 0.58688 | 0.31225
25 | 3500 | -0.011805 | 0.0091134 | -0.95426 | 0.7336 | 0.31225

## 4300
v_inf | rpm | Ct | Cp | Propulsion efficiency | Advance ratio | Mach @ tip
0 | 4300 | 0.079476 | 0.0262 | 0 | 0 | 0.38363
5 | 4300 | 0.071054 | 0.027509 | 0.30976 | 0.11942 | 0.38363
10 | 4300 | 0.059306 | 0.027095 | 0.52499 | 0.23885 | 0.38363
15 | 4300 | 0.04342 | 0.02443 | 0.63945 | 0.35827 | 0.38363

## 5100
v_inf | rpm | Ct | Cp | Propulsion efficiency | Advance ratio | Mach @ tip
0 | 5100 | 0.081263 | 0.026718 | 0 | 0 | 0.455
5 | 5100 | 0.074147 | 0.027937 | 0.26836 | 0.10069 | 0.455
10 | 5100 | 0.064729 | 0.027887 | 0.4694 | 0.20138 | 0.455
15 | 5100 | 0.052392 | 0.026402 | 0.60196 | 0.30207 | 0.455

## 6000
v_inf | rpm | Ct | Cp | Propulsion efficiency | Advance ratio | Mach @ tip
0 | 6000 | 0.082966 | 0.027483 | 0 | 0 | 0.53529
5 | 6000 | 0.077069 | 0.028507 | 0.23236 | 0.085587 | 0.53529
10 | 6000 | 0.069285 | 0.028612 | 0.41625 | 0.17117 | 0.53529
15 | 6000 | 0.059402 | 0.027778 | 0.55138 | 0.25676 | 0.53529
30 | 6000 | 0.019623 | 0.017406 | 0.58136 | 0.51352 | 0.53529
35 | 6000 | 0.0049802 | 0.012428 | 0.24109 | 0.59911 | 0.53529
40 | 6000 | -0.0064395 | 0.0098236 | -0.45072 | 0.6847 | 0.53529
45 | 6000 | -0.015275 | 0.0081625 | -1.4476 | 0.77028 | 0.53529
50 | 6000 | -0.022007 | 0.007528 | -2.5125 | 0.85587 | 0.53529
55 | 6000 | -0.026557 | 0.0072278 | -3.4738 | 0.94146 | 0.53529

## 6800
v_inf | rpm | Ct | Cp | Propulsion efficiency | Advance ratio | Mach @ tip
0 | 6800 | 0.084608 | 0.028002 | 0 | 0 | 0.60667
5 | 6800 | 0.07948 | 0.029067 | 0.20736 | 0.075518 | 0.60667
10 | 6800 | 0.072702 | 0.029279 | 0.37661 | 0.15104 | 0.60667
15 | 6800 | 0.064226 | 0.028747 | 0.50828 | 0.22655 | 0.60667
40 | 6800 | 0.0042778 | 0.01211 | 0.2143 | 0.60414 | 0.60667
45 | 6800 | -0.0057764 | 0.010087 | -0.39086 | 0.67966 | 0.60667
50 | 6800 | -0.013943 | 0.0085951 | -1.2302 | 0.75518 | 0.60667
55 | 6800 | -0.020754 | 0.0077185 | -2.2431 | 0.8307 | 0.60667

## 7700
v_inf | rpm | Ct | Cp | Propulsion efficiency | Advance ratio | Mach @ tip
0 | 7700 | 0.086329 | 0.028637 | 0 | 0 | 0.68696
5 | 7700 | 0.082029 | 0.02989 | 0.18379 | 0.066691 | 0.68696
10 | 7700 | 0.075792 | 0.030144 | 0.33678 | 0.13338 | 0.68696
15 | 7700 | 0.068808 | 0.029801 | 0.4639 | 0.20007 | 0.68696
20 | 7700 | 0.060346 | 0.02884 | 0.56053 | 0.26677 | 0.68696
25 | 7700 | 0.050551 | 0.026944 | 0.62825 | 0.33346 | 0.68696
30 | 7700 | 0.039891 | 0.024361 | 0.658 | 0.40015 | 0.68696
35 | 7700 | 0.028701 | 0.020821 | 0.64624 | 0.46684 | 0.68696
40 | 7700 | 0.016948 | 0.016729 | 0.5428 | 0.53353 | 0.68696
45 | 7700 | 0.0050897 | 0.012655 | 0.24242 | 0.60022 | 0.68696
50 | 7700 | -0.0046734 | 0.010348 | -0.30248 | 0.66691 | 0.68696
55 | 7700 | -0.012554 | 0.0089008 | -1.0391 | 0.7336 | 0.68696

## 6100
v_inf | rpm | Ct | Cp | Propulsion efficiency | Advance ratio | Mach @ tip
0 | 6100 | 0.083018 | 0.027581 | 0 | 0 | 0.54421
5 | 6100 | 0.077305 | 0.028571 | 0.22874 | 0.084184 | 0.54421
10 | 6100 | 0.069719 | 0.028689 | 0.41088 | 0.16837 | 0.54421
15 | 6100 | 0.060073 | 0.027907 | 0.54593 | 0.25255 | 0.54421
20 | 6100 | 0.04822 | 0.025843 | 0.63095 | 0.33674 | 0.54421
25 | 6100 | 0.035026 | 0.022483 | 0.65852 | 0.42092 | 0.54421
30 | 6100 | 0.021129 | 0.017935 | 0.59754 | 0.5051 | 0.54421
35 | 6100 | 0.0065922 | 0.012974 | 0.30068 | 0.58929 | 0.54421
40 | 6100 | -0.0050981 | 0.010115 | -0.34087 | 0.67347 | 0.54421
45 | 6100 | -0.014087 | 0.0083925 | -1.2771 | 0.75766 | 0.54421
50 | 6100 | -0.021046 | 0.0076584 | -2.3232 | 0.84184 | 0.54421
55 | 6100 | -0.025898 | 0.007368 | -3.2686 | 0.92602 | 0.54421

## 2200
v_inf | rpm | Ct | Cp | Propulsion efficiency | Advance ratio | Mach @ tip
20 | 2200 | -0.030373 | 0.0057405 | -4.961 | 0.93368 | 0.19627
25 | 2200 | -0.035439 | 0.0022884 | -18.1503 | 1.1671 | 0.19627

## 2900
v_inf | rpm | Ct | Cp | Propulsion efficiency | Advance ratio | Mach @ tip
20 | 2900 | -0.0099315 | 0.0095883 | -0.73675 | 0.70831 | 0.25873
25 | 2900 | -0.025275 | 0.0068749 | -3.2687 | 0.88538 | 0.25873

## 4200
v_inf | rpm | Ct | Cp | Propulsion efficiency | Advance ratio | Mach @ tip
20 | 4200 | 0.022477 | 0.018493 | 0.59694 | 0.48907 | 0.37471
25 | 4200 | 0.0025931 | 0.012163 | 0.13089 | 0.61134 | 0.37471

## 4900
v_inf | rpm | Ct | Cp | Propulsion efficiency | Advance ratio | Mach @ tip
20 | 4900 | 0.034356 | 0.022151 | 0.65291 | 0.4192 | 0.43716
25 | 4900 | 0.017187 | 0.016614 | 0.54435 | 0.524 | 0.43716
30 | 4900 | 0.00021857 | 0.01116 | 0.012367 | 0.6288 | 0.43716
35 | 4900 | -0.011489 | 0.0088966 | -0.95135 | 0.7336 | 0.43716

## 5600
v_inf | rpm | Ct | Cp | Propulsion efficiency | Advance ratio | Mach @ tip
20 | 5600 | 0.043161 | 0.024535 | 0.64799 | 0.3668 | 0.49961
25 | 5600 | 0.028552 | 0.020448 | 0.6429 | 0.4585 | 0.49961
40 | 5600 | -0.011718 | 0.0087234 | -0.98958 | 0.7336 | 0.49961
45 | 5600 | -0.019518 | 0.0077689 | -2.0822 | 0.8253 | 0.49961

## 6300
v_inf | rpm | Ct | Cp | Propulsion efficiency | Advance ratio | Mach @ tip
20 | 6300 | 0.050064 | 0.026313 | 0.62296 | 0.32605 | 0.56206
25 | 6300 | 0.037322 | 0.023169 | 0.65929 | 0.40756 | 0.56206
50 | 6300 | -0.019195 | 0.0077881 | -2.0174 | 0.81512 | 0.56206
55 | 6300 | -0.024699 | 0.0074195 | -2.9973 | 0.89663 | 0.56206

## 7000
v_inf | rpm | Ct | Cp | Propulsion efficiency | Advance ratio | Mach @ tip
20 | 7000 | 0.055656 | 0.027688 | 0.59233 | 0.29344 | 0.62451
25 | 7000 | 0.044418 | 0.025185 | 0.64964 | 0.3668 | 0.62451

## 3300
v_inf | rpm | Ct | Cp | Propulsion efficiency | Advance ratio | Mach @ tip
30 | 3300 | -0.02752 | 0.0057215 | -4.5098 | 0.93368 | 0.29441
35 | 3300 | -0.032165 | 0.003329 | -10.5692 | 1.0893 | 0.29441

## 3800
v_inf | rpm | Ct | Cp | Propulsion efficiency | Advance ratio | Mach @ tip
30 | 3800 | -0.018041 | 0.008246 | -1.7814 | 0.81083 | 0.33902
35 | 3800 | -0.02696 | 0.0061193 | -4.1853 | 0.94596 | 0.33902

## 4400
v_inf | rpm | Ct | Cp | Propulsion efficiency | Advance ratio | Mach @ tip
30 | 4400 | -0.0083025 | 0.0094971 | -0.61475 | 0.70026 | 0.39255
35 | 4400 | -0.018321 | 0.0081673 | -1.8403 | 0.81697 | 0.39255
40 | 4400 | -0.025521 | 0.0070223 | -3.4075 | 0.93368 | 0.39255
45 | 4400 | -0.029689 | 0.0056298 | -5.5626 | 1.0504 | 0.39255

## 5500
v_inf | rpm | Ct | Cp | Propulsion efficiency | Advance ratio | Mach @ tip
30 | 5500 | 0.011373 | 0.01461 | 0.43792 | 0.56021 | 0.49069
35 | 5500 | -0.003064 | 0.010151 | -0.19811 | 0.65357 | 0.49069
50 | 5500 | -0.025585 | 0.0074467 | -3.2214 | 0.93368 | 0.49069
55 | 5500 | -0.029931 | 0.0057608 | -5.3586 | 1.027 | 0.49069

## 6600
v_inf | rpm | Ct | Cp | Propulsion efficiency | Advance ratio | Mach @ tip
30 | 6600 | 0.027855 | 0.020302 | 0.64321 | 0.46684 | 0.58882
35 | 6600 | 0.014491 | 0.015603 | 0.50798 | 0.54465 | 0.58882
50 | 6600 | -0.016077 | 0.0082647 | -1.5199 | 0.77806 | 0.58882
55 | 6600 | -0.022614 | 0.0074644 | -2.6038 | 0.85587 | 0.58882

## 7100
v_inf | rpm | Ct | Cp | Propulsion efficiency | Advance ratio | Mach @ tip
30 | 7100 | 0.033741 | 0.022293 | 0.65957 | 0.43396 | 0.63343
35 | 7100 | 0.021478 | 0.018188 | 0.60038 | 0.50629 | 0.63343
50 | 7100 | -0.010994 | 0.0089733 | -0.88984 | 0.72327 | 0.63343
55 | 7100 | -0.017615 | 0.0083708 | -1.6812 | 0.7956 | 0.63343

## 4800
v_inf | rpm | Ct | Cp | Propulsion efficiency | Advance ratio | Mach @ tip
40 | 4800 | -0.020817 | 0.008087 | -2.2123 | 0.85587 | 0.42823
45 | 4800 | -0.026726 | 0.0068779 | -3.7573 | 0.96286 | 0.42823

## 5200
v_inf | rpm | Ct | Cp | Propulsion efficiency | Advance ratio | Mach @ tip
40 | 5200 | -0.0165 | 0.0081689 | -1.6025 | 0.79004 | 0.46392
45 | 5200 | -0.022894 | 0.0079413 | -2.5731 | 0.88879 | 0.46392

## 6400
v_inf | rpm | Ct | Cp | Propulsion efficiency | Advance ratio | Mach @ tip
40 | 6400 | -0.001197 | 0.010916 | -0.070686 | 0.6419 | 0.57098
45 | 6400 | -0.010705 | 0.0089306 | -0.86928 | 0.72214 | 0.57098

## 7200
v_inf | rpm | Ct | Cp | Propulsion efficiency | Advance ratio | Mach @ tip
40 | 7200 | 0.010079 | 0.014105 | 0.40943 | 0.57058 | 0.64235
45 | 7200 | -0.0010908 | 0.011145 | -0.063088 | 0.6419 | 0.64235

## 5800
v_inf | rpm | Ct | Cp | Propulsion efficiency | Advance ratio | Mach @ tip
50 | 5800 | -0.023387 | 0.0076646 | -2.7129 | 0.88538 | 0.51745
55 | 5800 | -0.027923 | 0.0067088 | -4.0707 | 0.97392 | 0.51745

## 7400
v_inf | rpm | Ct | Cp | Propulsion efficiency | Advance ratio | Mach @ tip
50 | 7400 | -0.0076196 | 0.0098039 | -0.54161 | 0.69395 | 0.6602
55 | 7400 | -0.015087 | 0.0085726 | -1.349 | 0.76334 | 0.6602