## Info and Boundary cond.
Variable | Unit | Value
INFO
Propeller name |  | 24x10 2B E L
Propeller diameter | [in] | 24
CONDITIONS
Air density | [kg/m3] | 1.221
Kinematic viscosity | [m2/s] | 1.47e-05
Speed of sound | [m/s] | 340.94
DEFINITIONS
v_inf | [m/s] | V
rps | [1/s] | n
advance ratio J | [-] | J=V/nD
thrust coef. Ct | [-] | Ct=T/(rho * rpm^2 * D^4)
power coef. Cp | [-] | Cp=P/(rho * rpm^3 * D^5)
propulsion efficiency | [-] | Pe = Ct*J/Cp

## Static cond.
v_inf | rpm | Ct | Cp | Mach @ tip | FoM
0 | 1000 | 0.075182 | 0.025148 | 0.093094 | 0.57963
0 | 1800 | 0.075589 | 0.02516 | 0.16757 | 0.58406
0 | 2600 | 0.07818 | 0.025681 | 0.24205 | 0.60189
0 | 3400 | 0.080272 | 0.026008 | 0.31652 | 0.61834
0 | 4200 | 0.081495 | 0.026385 | 0.391 | 0.6235
0 | 5000 | 0.082996 | 0.026758 | 0.46547 | 0.63185
0 | 5800 | 0.084211 | 0.027448 | 0.53995 | 0.62954
0 | 6600 | 0.085745 | 0.028159 | 0.61442 | 0.63049
0 | 7400 | 0.088243 | 0.028942 | 0.6889 | 0.64044

## 1000
v_inf | rpm | Ct | Cp | Propulsion efficiency | Advance ratio | Mach @ tip
0 | 1000 | 0.075182 | 0.025148 | 0 | 0 | 0.093094
5 | 1000 | 0.014003 | 0.013933 | 0.49547 | 0.49213 | 0.093094
10 | 1000 | -0.03827 | -0.0040561 | 9.3032 | 0.98425 | 0.093094
15 | 1000 | -0.051216 | -0.018345 | 4.129 | 1.4764 | 0.093094
20 | 1000 | -0.063523 | -0.042096 | 2.9757 | 1.9685 | 0.093094
25 | 1000 | -0.078194 | -0.071794 | 2.6848 | 2.4606 | 0.093094
30 | 1000 | -0.09512 | -0.10805 | 2.604 | 2.9528 | 0.093094
35 | 1000 | -0.11404 | -0.1507 | 2.6115 | 3.4449 | 0.093094
40 | 1000 | -0.13509 | -0.2004 | 2.6588 | 3.937 | 0.093094
45 | 1000 | -0.15824 | -0.25738 | 2.7279 | 4.4291 | 0.093094
50 | 1000 | -0.18318 | -0.32071 | 2.8159 | 4.9213 | 0.093094
55 | 1000 | -0.20993 | -0.39036 | 2.9164 | 5.4134 | 0.093094

## 1800
v_inf | rpm | Ct | Cp | Propulsion efficiency | Advance ratio | Mach @ tip
0 | 1800 | 0.075589 | 0.02516 | 0 | 0 | 0.16757
5 | 1800 | 0.05214 | 0.025388 | 0.56249 | 0.2734 | 0.16757
10 | 1800 | 0.00596 | 0.010493 | 0.31114 | 0.54681 | 0.16757
15 | 1800 | -0.034043 | -0.0048493 | 5.7683 | 0.82021 | 0.16757
20 | 1800 | -0.040805 | -0.0053423 | 8.368 | 1.0936 | 0.16757
25 | 1800 | -0.048683 | -0.01438 | 4.6363 | 1.367 | 0.16757
30 | 1800 | -0.05495 | -0.02646 | 3.4128 | 1.6404 | 0.16757
35 | 1800 | -0.061839 | -0.040117 | 2.9554 | 1.9138 | 0.16757
40 | 1800 | -0.069497 | -0.055617 | 2.7379 | 2.1872 | 0.16757
45 | 1800 | -0.077729 | -0.072741 | 2.634 | 2.4606 | 0.16757
50 | 1800 | -0.086603 | -0.09166 | 2.5878 | 2.734 | 0.16757
55 | 1800 | -0.096157 | -0.11252 | 2.5747 | 3.0074 | 0.16757

## 2600
v_inf | rpm | Ct | Cp | Propulsion efficiency | Advance ratio | Mach @ tip
0 | 2600 | 0.07818 | 0.025681 | 0 | 0 | 0.24205
5 | 2600 | 0.064986 | 0.027106 | 0.4546 | 0.18928 | 0.24205
10 | 2600 | 0.040597 | 0.023032 | 0.66846 | 0.37856 | 0.24205
15 | 2600 | 0.0079009 | 0.011071 | 0.40597 | 0.56784 | 0.24205
20 | 2600 | -0.023606 | -0.0013171 | 13.5936 | 0.75712 | 0.24205
25 | 2600 | -0.036701 | -0.0047089 | 7.3892 | 0.9464 | 0.24205
30 | 2600 | -0.042036 | -0.0068881 | 6.9431 | 1.1357 | 0.24205
35 | 2600 | -0.047405 | -0.012954 | 4.8574 | 1.325 | 0.24205
40 | 2600 | -0.051617 | -0.02073 | 3.7772 | 1.5142 | 0.24205
45 | 2600 | -0.056045 | -0.029382 | 3.2551 | 1.7035 | 0.24205
50 | 2600 | -0.060912 | -0.038943 | 2.9658 | 1.8928 | 0.24205
55 | 2600 | -0.066251 | -0.049565 | 2.7879 | 2.0821 | 0.24205

## 3400
v_inf | rpm | Ct | Cp | Propulsion efficiency | Advance ratio | Mach @ tip
0 | 3400 | 0.080272 | 0.026008 | 0 | 0 | 0.31652
5 | 3400 | 0.071656 | 0.027702 | 0.37507 | 0.14474 | 0.31652
10 | 3400 | 0.056132 | 0.026456 | 0.6153 | 0.28949 | 0.31652
15 | 3400 | 0.035723 | 0.021705 | 0.71594 | 0.43423 | 0.31652
20 | 3400 | 0.011012 | 0.01196 | 0.53401 | 0.57897 | 0.31652
25 | 3400 | -0.014198 | 0.0023269 | -4.4238 | 0.72371 | 0.31652
30 | 3400 | -0.030357 | -0.0027993 | 9.4347 | 0.86846 | 0.31652
35 | 3400 | -0.039017 | -0.0055876 | 7.0876 | 1.0132 | 0.31652
40 | 3400 | -0.043129 | -0.008049 | 6.2156 | 1.1579 | 0.31652
45 | 3400 | -0.047583 | -0.012922 | 4.8055 | 1.3027 | 0.31652
50 | 3400 | -0.051127 | -0.018979 | 3.9062 | 1.4474 | 0.31652
55 | 3400 | -0.054635 | -0.025749 | 3.3844 | 1.5922 | 0.31652

## 4200
v_inf | rpm | Ct | Cp | Propulsion efficiency | Advance ratio | Mach @ tip
0 | 4200 | 0.081495 | 0.026385 | 0 | 0 | 0.391
5 | 4200 | 0.074643 | 0.027906 | 0.31398 | 0.11717 | 0.391
10 | 4200 | 0.063647 | 0.027641 | 0.54057 | 0.23435 | 0.391
15 | 4200 | 0.048963 | 0.025422 | 0.67823 | 0.35152 | 0.391
20 | 4200 | 0.031314 | 0.020148 | 0.72974 | 0.46869 | 0.391
25 | 4200 | 0.011507 | 0.011982 | 0.56362 | 0.58586 | 0.391
30 | 4200 | -0.0088538 | 0.0042383 | -1.4713 | 0.70304 | 0.391
35 | 4200 | -0.024693 | -0.0010076 | 20.1376 | 0.82021 | 0.391
40 | 4200 | -0.035012 | -0.0043489 | 7.5601 | 0.93738 | 0.391
45 | 4200 | -0.041201 | -0.0070447 | 6.1786 | 1.0546 | 0.391
50 | 4200 | -0.044888 | -0.0095761 | 5.5022 | 1.1717 | 0.391
55 | 4200 | -0.048756 | -0.013793 | 4.564 | 1.2889 | 0.391

## 5000
v_inf | rpm | Ct | Cp | Propulsion efficiency | Advance ratio | Mach @ tip
0 | 5000 | 0.082996 | 0.026758 | 0 | 0 | 0.46547
5 | 5000 | 0.07672 | 0.028186 | 0.26838 | 0.098425 | 0.46547
10 | 5000 | 0.068508 | 0.028304 | 0.47732 | 0.19685 | 0.46547
15 | 5000 | 0.05737 | 0.027109 | 0.62599 | 0.29528 | 0.46547
20 | 5000 | 0.043959 | 0.024263 | 0.71456 | 0.3937 | 0.46547
25 | 5000 | 0.028742 | 0.019147 | 0.74006 | 0.49213 | 0.46547
30 | 5000 | 0.012114 | 0.012022 | 0.59612 | 0.59055 | 0.46547
35 | 5000 | -0.0050067 | 0.0053548 | -0.64533 | 0.68898 | 0.46547
40 | 5000 | -0.019815 | 0.00034119 | -45.8093 | 0.7874 | 0.46547
45 | 5000 | -0.030276 | -0.0026692 | 10.0657 | 0.88583 | 0.46547
50 | 5000 | -0.037846 | -0.0053432 | 6.9839 | 0.98425 | 0.46547
55 | 5000 | -0.042721 | -0.0077632 | 5.9685 | 1.0827 | 0.46547

## 5800
v_inf | rpm | Ct | Cp | Propulsion efficiency | Advance ratio | Mach @ tip
0 | 5800 | 0.084211 | 0.027448 | 0 | 0 | 0.53995
5 | 5800 | 0.079025 | 0.028575 | 0.23507 | 0.084849 | 0.53995
10 | 5800 | 0.072189 | 0.028834 | 0.42562 | 0.1697 | 0.53995
15 | 5800 | 0.063271 | 0.028221 | 0.5717 | 0.25455 | 0.53995
20 | 5800 | 0.052462 | 0.026536 | 0.67217 | 0.3394 | 0.53995
25 | 5800 | 0.04012 | 0.023172 | 0.73584 | 0.42425 | 0.53995
30 | 5800 | 0.026623 | 0.018259 | 0.74363 | 0.5091 | 0.53995
35 | 5800 | 0.012079 | 0.011803 | 0.60891 | 0.59395 | 0.53995
40 | 5800 | -0.0028195 | 0.0055036 | -0.34837 | 0.67879 | 0.53995
45 | 5800 | -0.016139 | 0.0012186 | -10.1318 | 0.76364 | 0.53995
50 | 5800 | -0.026339 | -0.0013737 | 16.2977 | 0.84849 | 0.53995
55 | 5800 | -0.032914 | -0.002621 | 11.7417 | 0.93334 | 0.53995

## 6600
v_inf | rpm | Ct | Cp | Propulsion efficiency | Advance ratio | Mach @ tip
0 | 6600 | 0.085745 | 0.028159 | 0 | 0 | 0.61442
5 | 6600 | 0.081168 | 0.029167 | 0.20787 | 0.074565 | 0.61442
10 | 6600 | 0.075111 | 0.029425 | 0.38134 | 0.14913 | 0.61442
15 | 6600 | 0.067936 | 0.029148 | 0.5223 | 0.22369 | 0.61442
20 | 6600 | 0.059033 | 0.028095 | 0.62781 | 0.29826 | 0.61442
25 | 6600 | 0.04868 | 0.025886 | 0.70237 | 0.37282 | 0.61442
30 | 6600 | 0.037284 | 0.022324 | 0.74852 | 0.44739 | 0.61442
35 | 6600 | 0.025117 | 0.017609 | 0.74581 | 0.52195 | 0.61442
40 | 6600 | 0.012123 | 0.011693 | 0.61955 | 0.59652 | 0.61442
45 | 6600 | -0.001112 | 0.0055835 | -0.13389 | 0.67108 | 0.61442
50 | 6600 | -0.013209 | 0.0022339 | -4.4169 | 0.74565 | 0.61442
55 | 6600 | -0.023296 | -0.0010228 | 18.7141 | 0.82021 | 0.61442

## 7400
v_inf | rpm | Ct | Cp | Propulsion efficiency | Advance ratio | Mach @ tip
0 | 7400 | 0.088243 | 0.028942 | 0 | 0 | 0.6889
5 | 7400 | 0.083266 | 0.030048 | 0.18461 | 0.066504 | 0.6889
10 | 7400 | 0.078106 | 0.030272 | 0.34379 | 0.13301 | 0.6889
15 | 7400 | 0.071919 | 0.030168 | 0.47646 | 0.19951 | 0.6889
20 | 7400 | 0.064478 | 0.029487 | 0.58272 | 0.26601 | 0.6889
25 | 7400 | 0.055674 | 0.028024 | 0.66176 | 0.33252 | 0.6889
30 | 7400 | 0.045873 | 0.025445 | 0.72066 | 0.39902 | 0.6889
35 | 7400 | 0.035219 | 0.021805 | 0.75325 | 0.46552 | 0.6889
40 | 7400 | 0.024025 | 0.017294 | 0.74039 | 0.53203 | 0.6889
45 | 7400 | 0.012153 | 0.011782 | 0.61845 | 0.59853 | 0.6889
50 | 7400 | 7.4151e-05 | 0.0056884 | 0.0086844 | 0.66504 | 0.6889
55 | 7400 | -0.011128 | 0.0026507 | -3.0766 | 0.73154 | 0.6889