## Info and Boundary cond.
Variable | Unit | Value
INFO
Propeller name |  | 24x10 2B
Propeller diameter | [in] | 24
CONDITIONS
Air density | [kg/m3] | 1.221
Kinematic viscosity | [m2/s] | 1.47e-05
Speed of sound | [m/s] | 340.94
DEFINITIONS
v_inf | [m/s] | V
rps | [1/s] | n
advance ratio J | [-] | J=V/nD
thrust coef. Ct | [-] | Ct=T/(rho * rpm^2 * D^4)
power coef. Cp | [-] | Cp=P/(rho * rpm^3 * D^5)
propulsion efficiency | [-] | Pe = Ct*J/Cp

## Static cond.
v_inf | rpm | Ct | Cp | Mach @ tip | FoM
0 | 1000 | 0.068236 | 0.02604 | 0.093094 | 0.48402
0 | 1800 | 0.069388 | 0.026073 | 0.16757 | 0.49571
0 | 2600 | 0.075593 | 0.026865 | 0.24205 | 0.54703
0 | 3400 | 0.078912 | 0.027226 | 0.31652 | 0.57573
0 | 4200 | 0.081959 | 0.028394 | 0.391 | 0.58433
0 | 5000 | 0.083587 | 0.028932 | 0.46547 | 0.59064
0 | 5800 | 0.085182 | 0.029929 | 0.53995 | 0.58736
0 | 6600 | 0.087536 | 0.030317 | 0.61442 | 0.60405
0 | 7400 | 0.08938 | 0.0318 | 0.6889 | 0.59419

## 1000
v_inf | rpm | Ct | Cp | Propulsion efficiency | Advance ratio | Mach @ tip
0 | 1000 | 0.068236 | 0.02604 | 0 | 0 | 0.093094
5 | 1000 | 0.016798 | 0.017052 | 0.48907 | 0.49213 | 0.093094
10 | 1000 | -0.040881 | -0.0061293 | 6.6225 | 0.98425 | 0.093094
15 | 1000 | -0.04871 | -0.018686 | 3.8825 | 1.4764 | 0.093094

## 1800
v_inf | rpm | Ct | Cp | Propulsion efficiency | Advance ratio | Mach @ tip
0 | 1800 | 0.069388 | 0.026073 | 0 | 0 | 0.16757
5 | 1800 | 0.048532 | 0.026532 | 0.5045 | 0.2734 | 0.16757
10 | 1800 | 0.010688 | 0.013834 | 0.42616 | 0.54681 | 0.16757
15 | 1800 | -0.031485 | -0.0067932 | 3.835 | 0.82021 | 0.16757

## 2600
v_inf | rpm | Ct | Cp | Propulsion efficiency | Advance ratio | Mach @ tip
0 | 2600 | 0.075593 | 0.026865 | 0 | 0 | 0.24205
5 | 2600 | 0.063667 | 0.028686 | 0.42379 | 0.18928 | 0.24205
10 | 2600 | 0.043417 | 0.025943 | 0.63911 | 0.37856 | 0.24205
15 | 2600 | 0.014609 | 0.014942 | 0.5601 | 0.56784 | 0.24205

## 3400
v_inf | rpm | Ct | Cp | Propulsion efficiency | Advance ratio | Mach @ tip
0 | 3400 | 0.078912 | 0.027226 | 0 | 0 | 0.31652
5 | 3400 | 0.071857 | 0.029618 | 0.35425 | 0.14474 | 0.31652
10 | 3400 | 0.057746 | 0.029096 | 0.57959 | 0.28949 | 0.31652
15 | 3400 | 0.039043 | 0.024583 | 0.69571 | 0.43423 | 0.31652
20 | 3400 | 0.015925 | 0.015172 | 0.61303 | 0.57897 | 0.31652
25 | 3400 | -0.008025 | 0.002872 | -2.04 | 0.72371 | 0.31652

## 4200
v_inf | rpm | Ct | Cp | Propulsion efficiency | Advance ratio | Mach @ tip
0 | 4200 | 0.081959 | 0.028394 | 0 | 0 | 0.391
5 | 4200 | 0.076654 | 0.030142 | 0.30061 | 0.11717 | 0.391
10 | 4200 | 0.065923 | 0.030361 | 0.51332 | 0.23435 | 0.391
15 | 4200 | 0.052299 | 0.02833 | 0.65465 | 0.35152 | 0.391
30 | 4200 | -0.003785 | 0.0047078 | -0.5702 | 0.70304 | 0.391
35 | 4200 | -0.022376 | -0.0056003 | 3.306 | 0.82021 | 0.391
40 | 4200 | -0.030212 | -0.0052652 | 5.4261 | 0.93738 | 0.391
45 | 4200 | -0.03716 | -0.0074789 | 5.2858 | 1.0546 | 0.391

## 5000
v_inf | rpm | Ct | Cp | Propulsion efficiency | Advance ratio | Mach @ tip
0 | 5000 | 0.083587 | 0.028932 | 0 | 0 | 0.46547
5 | 5000 | 0.079447 | 0.030661 | 0.25728 | 0.098425 | 0.46547
10 | 5000 | 0.07185 | 0.031228 | 0.4569 | 0.19685 | 0.46547
15 | 5000 | 0.060807 | 0.030255 | 0.59867 | 0.29528 | 0.46547
40 | 5000 | -0.01797 | -0.0039602 | 3.6045 | 0.7874 | 0.46547
45 | 5000 | -0.029689 | -0.0089902 | 2.9511 | 0.88583 | 0.46547

## 5800
v_inf | rpm | Ct | Cp | Propulsion efficiency | Advance ratio | Mach @ tip
0 | 5800 | 0.085182 | 0.029929 | 0 | 0 | 0.53995
5 | 5800 | 0.081751 | 0.031201 | 0.22427 | 0.084849 | 0.53995
10 | 5800 | 0.075955 | 0.031967 | 0.40676 | 0.1697 | 0.53995
15 | 5800 | 0.067054 | 0.031544 | 0.54586 | 0.25455 | 0.53995
20 | 5800 | 0.055764 | 0.029458 | 0.64814 | 0.3394 | 0.53995
25 | 5800 | 0.043171 | 0.025891 | 0.71362 | 0.42425 | 0.53995
30 | 5800 | 0.029773 | 0.020863 | 0.73293 | 0.5091 | 0.53995
35 | 5800 | 0.015671 | 0.014442 | 0.65019 | 0.59395 | 0.53995
40 | 5800 | 0.00082233 | 0.0065828 | 0.085542 | 0.67879 | 0.53995
45 | 5800 | -0.014193 | -0.0019498 | 5.6075 | 0.76364 | 0.53995
50 | 5800 | -0.027517 | -0.0096042 | 2.4525 | 0.84849 | 0.53995
55 | 5800 | -0.032907 | -0.0089036 | 3.4799 | 0.93334 | 0.53995

## 6600
v_inf | rpm | Ct | Cp | Propulsion efficiency | Advance ratio | Mach @ tip
0 | 6600 | 0.087536 | 0.030317 | 0 | 0 | 0.61442
5 | 6600 | 0.084133 | 0.032024 | 0.19762 | 0.074565 | 0.61442
10 | 6600 | 0.079191 | 0.032751 | 0.36376 | 0.14913 | 0.61442
15 | 6600 | 0.071985 | 0.032623 | 0.49795 | 0.22369 | 0.61442
40 | 6600 | 0.015635 | 0.01439 | 0.65385 | 0.59652 | 0.61442
45 | 6600 | 0.002312 | 0.0073325 | 0.21346 | 0.67108 | 0.61442
50 | 6600 | -0.011249 | -0.00024924 | 33.949 | 0.74565 | 0.61442
55 | 6600 | -0.023922 | -0.0078619 | 2.5177 | 0.82021 | 0.61442

## 7400
v_inf | rpm | Ct | Cp | Propulsion efficiency | Advance ratio | Mach @ tip
0 | 7400 | 0.08938 | 0.0318 | 0 | 0 | 0.6889
5 | 7400 | 0.086204 | 0.033006 | 0.17523 | 0.066504 | 0.6889
10 | 7400 | 0.082344 | 0.03373 | 0.32756 | 0.13301 | 0.6889
15 | 7400 | 0.076336 | 0.033823 | 0.45424 | 0.19951 | 0.6889
20 | 7400 | 0.06827 | 0.032885 | 0.55711 | 0.26601 | 0.6889
25 | 7400 | 0.05894 | 0.031031 | 0.63715 | 0.33252 | 0.6889
30 | 7400 | 0.048965 | 0.028322 | 0.69592 | 0.39902 | 0.6889
35 | 7400 | 0.038388 | 0.024704 | 0.72976 | 0.46552 | 0.6889
40 | 7400 | 0.027277 | 0.020088 | 0.7288 | 0.53203 | 0.6889
45 | 7400 | 0.015725 | 0.014463 | 0.6565 | 0.59853 | 0.6889
50 | 7400 | 0.0035821 | 0.0079765 | 0.30128 | 0.66504 | 0.6889
55 | 7400 | -0.0088537 | 0.0010637 | -6.1423 | 0.73154 | 0.6889

## 2100
v_inf | rpm | Ct | Cp | Propulsion efficiency | Advance ratio | Mach @ tip
20 | 2100 | -0.035223 | -0.0056581 | 5.8868 | 0.93738 | 0.1955
25 | 2100 | -0.042656 | -0.009886 | 5.1002 | 1.1717 | 0.1955

## 2700
v_inf | rpm | Ct | Cp | Propulsion efficiency | Advance ratio | Mach @ tip
20 | 2700 | -0.010786 | 0.0019911 | -3.9844 | 0.72908 | 0.25136
25 | 2700 | -0.029949 | -0.0045196 | 6.092 | 0.91134 | 0.25136

## 4000
v_inf | rpm | Ct | Cp | Propulsion efficiency | Advance ratio | Mach @ tip
20 | 4000 | 0.03084 | 0.021393 | 0.71569 | 0.49213 | 0.37238
25 | 4000 | 0.010922 | 0.012547 | 0.54022 | 0.61516 | 0.37238

## 4700
v_inf | rpm | Ct | Cp | Propulsion efficiency | Advance ratio | Mach @ tip
20 | 4700 | 0.042974 | 0.025715 | 0.7061 | 0.41883 | 0.43754
25 | 4700 | 0.026536 | 0.019486 | 0.71925 | 0.52354 | 0.43754
30 | 4700 | 0.0092696 | 0.011425 | 0.51421 | 0.62825 | 0.43754
35 | 4700 | -0.0088058 | 0.0016378 | -3.9755 | 0.73295 | 0.43754

## 5400
v_inf | rpm | Ct | Cp | Propulsion efficiency | Advance ratio | Mach @ tip
20 | 5400 | 0.051698 | 0.028342 | 0.6708 | 0.36454 | 0.50271
25 | 5400 | 0.037917 | 0.024029 | 0.72538 | 0.45567 | 0.50271
40 | 5400 | -0.0081373 | 0.0018143 | -3.2987 | 0.72908 | 0.50271
45 | 5400 | -0.023252 | -0.0072863 | 2.6405 | 0.82021 | 0.50271

## 6000
v_inf | rpm | Ct | Cp | Propulsion efficiency | Advance ratio | Mach @ tip
20 | 6000 | 0.057607 | 0.02995 | 0.63662 | 0.32808 | 0.55857
25 | 6000 | 0.045533 | 0.02669 | 0.70581 | 0.4101 | 0.55857
50 | 6000 | -0.023576 | -0.007615 | 2.5617 | 0.82021 | 0.55857
55 | 6000 | -0.033368 | -0.012215 | 2.4863 | 0.90223 | 0.55857

## 6700
v_inf | rpm | Ct | Cp | Propulsion efficiency | Advance ratio | Mach @ tip
20 | 6700 | 0.063312 | 0.031486 | 0.59599 | 0.29381 | 0.62373
25 | 6700 | 0.052719 | 0.02905 | 0.67236 | 0.36726 | 0.62373

## 3100
v_inf | rpm | Ct | Cp | Propulsion efficiency | Advance ratio | Mach @ tip
30 | 3100 | -0.031827 | -0.0046314 | 6.6031 | 0.9525 | 0.28859
35 | 3100 | -0.040752 | -0.0096716 | 4.7235 | 1.1113 | 0.28859

## 3600
v_inf | rpm | Ct | Cp | Propulsion efficiency | Advance ratio | Mach @ tip
30 | 3600 | -0.022541 | -0.0048355 | 3.8571 | 0.82021 | 0.33514
35 | 3600 | -0.031849 | -0.0052503 | 5.8558 | 0.95691 | 0.33514

## 5200
v_inf | rpm | Ct | Cp | Propulsion efficiency | Advance ratio | Mach @ tip
30 | 5200 | 0.019667 | 0.016402 | 0.68687 | 0.56784 | 0.48409
35 | 5200 | 0.0035652 | 0.0082438 | 0.28903 | 0.66248 | 0.48409
50 | 5200 | -0.032209 | -0.0069135 | 4.448 | 0.9464 | 0.48409
55 | 5200 | -0.037554 | -0.0081809 | 4.8209 | 1.041 | 0.48409

## 6300
v_inf | rpm | Ct | Cp | Propulsion efficiency | Advance ratio | Mach @ tip
30 | 6300 | 0.036666 | 0.02371 | 0.73119 | 0.46869 | 0.5865
35 | 6300 | 0.023857 | 0.01834 | 0.71758 | 0.54681 | 0.5865
50 | 6300 | -0.017333 | -0.0039635 | 3.4462 | 0.78115 | 0.5865
55 | 6300 | -0.029297 | -0.01078 | 2.3559 | 0.85927 | 0.5865

## 6800
v_inf | rpm | Ct | Cp | Propulsion efficiency | Advance ratio | Mach @ tip
30 | 6800 | 0.042701 | 0.026032 | 0.71856 | 0.43423 | 0.63304
35 | 6800 | 0.03101 | 0.021558 | 0.73514 | 0.5066 | 0.63304
50 | 6800 | -0.0073084 | 0.0019698 | -2.7088 | 0.72371 | 0.63304
55 | 6800 | -0.020109 | -0.0056394 | 2.8637 | 0.79609 | 0.63304

## 4600
v_inf | rpm | Ct | Cp | Propulsion efficiency | Advance ratio | Mach @ tip
40 | 4600 | -0.02658 | -0.0076714 | 2.9916 | 0.85587 | 0.42823
45 | 4600 | -0.032538 | -0.0063063 | 5.0117 | 0.96286 | 0.42823

## 6200
v_inf | rpm | Ct | Cp | Propulsion efficiency | Advance ratio | Mach @ tip
40 | 6200 | 0.0086855 | 0.010745 | 0.51783 | 0.635 | 0.57719
45 | 6200 | -0.005556 | 0.0030304 | -1.3213 | 0.71438 | 0.57719

## 7000
v_inf | rpm | Ct | Cp | Propulsion efficiency | Advance ratio | Mach @ tip
40 | 7000 | 0.021752 | 0.017454 | 0.70712 | 0.56243 | 0.65166
45 | 7000 | 0.0093603 | 0.011082 | 0.53916 | 0.63273 | 0.65166

## 5500
v_inf | rpm | Ct | Cp | Propulsion efficiency | Advance ratio | Mach @ tip
50 | 5500 | -0.03189 | -0.011034 | 2.6089 | 0.89477 | 0.51202
55 | 5500 | -0.034841 | -0.0075079 | 4.6077 | 0.98425 | 0.51202

## 7100
v_inf | rpm | Ct | Cp | Propulsion efficiency | Advance ratio | Mach @ tip
50 | 7100 | -0.001667 | 0.0050609 | -0.23032 | 0.69314 | 0.66097
55 | 7100 | -0.014375 | -0.0022387 | 4.9388 | 0.76245 | 0.66097