## Info and Boundary cond.
Variable | Unit | Value
INFO
Propeller name |  | 24x10 2B TH
Propeller diameter | [in] | 24
CONDITIONS
Air density | [kg/m3] | 1.221
Kinematic viscosity | [m2/s] | 1.47e-05
Speed of sound | [m/s] | 340.94
DEFINITIONS
v_inf | [m/s] | V
rps | [1/s] | n
advance ratio J | [-] | J=V/nD
thrust coef. Ct | [-] | Ct=T/(rho * rpm^2 * D^4)
power coef. Cp | [-] | Cp=P/(rho * rpm^3 * D^5)
propulsion efficiency | [-] | Pe = Ct*J/Cp

## Static cond.
v_inf | rpm | Ct | Cp | Mach @ tip | FoM
0 | 1000 | 0.076478 | 0.025366 | 0.093094 | 0.58956
0 | 1800 | 0.077018 | 0.025361 | 0.16757 | 0.59594
0 | 2600 | 0.079301 | 0.025881 | 0.24205 | 0.61013
0 | 3400 | 0.081567 | 0.026546 | 0.31652 | 0.62052
0 | 4200 | 0.082955 | 0.026672 | 0.391 | 0.63343
0 | 5000 | 0.083796 | 0.027135 | 0.46547 | 0.63212
0 | 5800 | 0.08566 | 0.027779 | 0.53995 | 0.63816
0 | 6600 | 0.086076 | 0.028399 | 0.61442 | 0.6288
0 | 7400 | 0.089131 | 0.029758 | 0.6889 | 0.6323

## 1000
v_inf | rpm | Ct | Cp | Propulsion efficiency | Advance ratio | Mach @ tip
0 | 1000 | 0.076478 | 0.025366 | 0 | 0 | 0.093094
5 | 1000 | 0.014459 | 0.014267 | 0.4993 | 0.49213 | 0.093094
10 | 1000 | -0.038776 | -0.0030557 | 12.5028 | 0.98425 | 0.093094
15 | 1000 | -0.051962 | -0.018522 | 4.1462 | 1.4764 | 0.093094

## 1800
v_inf | rpm | Ct | Cp | Propulsion efficiency | Advance ratio | Mach @ tip
0 | 1800 | 0.077018 | 0.025361 | 0 | 0 | 0.16757
5 | 1800 | 0.053197 | 0.025875 | 0.56269 | 0.2734 | 0.16757
10 | 1800 | 0.0069016 | 0.010882 | 0.34716 | 0.54681 | 0.16757
15 | 1800 | -0.034121 | -0.0040391 | 6.9362 | 0.82021 | 0.16757

## 2600
v_inf | rpm | Ct | Cp | Propulsion efficiency | Advance ratio | Mach @ tip
0 | 2600 | 0.079301 | 0.025881 | 0 | 0 | 0.24205
5 | 2600 | 0.066313 | 0.027577 | 0.45563 | 0.18928 | 0.24205
10 | 2600 | 0.042252 | 0.023777 | 0.67342 | 0.37856 | 0.24205
15 | 2600 | 0.0095911 | 0.011611 | 0.46956 | 0.56784 | 0.24205

## 3400
v_inf | rpm | Ct | Cp | Propulsion efficiency | Advance ratio | Mach @ tip
0 | 3400 | 0.081567 | 0.026546 | 0 | 0 | 0.31652
5 | 3400 | 0.072435 | 0.028069 | 0.37392 | 0.14474 | 0.31652
10 | 3400 | 0.056705 | 0.026872 | 0.6115 | 0.28949 | 0.31652
15 | 3400 | 0.036161 | 0.021995 | 0.71464 | 0.43423 | 0.31652
20 | 3400 | 0.011237 | 0.011954 | 0.54483 | 0.57897 | 0.31652
25 | 3400 | -0.014181 | 0.0027209 | -3.7759 | 0.72371 | 0.31652

## 4200
v_inf | rpm | Ct | Cp | Propulsion efficiency | Advance ratio | Mach @ tip
0 | 4200 | 0.082955 | 0.026672 | 0 | 0 | 0.391
5 | 4200 | 0.075327 | 0.028259 | 0.31267 | 0.11717 | 0.391
10 | 4200 | 0.064395 | 0.028006 | 0.53941 | 0.23435 | 0.391
15 | 4200 | 0.049616 | 0.025761 | 0.67776 | 0.35152 | 0.391
30 | 4200 | -0.0085284 | 0.0037809 | -1.5875 | 0.70304 | 0.391
35 | 4200 | -0.024563 | 6.0148e-05 | -335.3034 | 0.82021 | 0.391
40 | 4200 | -0.034515 | -0.0025056 | 12.9261 | 0.93738 | 0.391
45 | 4200 | -0.040231 | -0.0041131 | 10.3257 | 1.0546 | 0.391

## 5000
v_inf | rpm | Ct | Cp | Propulsion efficiency | Advance ratio | Mach @ tip
0 | 5000 | 0.083796 | 0.027135 | 0 | 0 | 0.46547
5 | 5000 | 0.077698 | 0.028525 | 0.26838 | 0.098425 | 0.46547
10 | 5000 | 0.069268 | 0.028676 | 0.476 | 0.19685 | 0.46547
15 | 5000 | 0.057879 | 0.027464 | 0.62293 | 0.29528 | 0.46547
40 | 5000 | -0.0204 | 0.001009 | -15.9362 | 0.7874 | 0.46547
45 | 5000 | -0.030341 | -0.001402 | 19.1907 | 0.88583 | 0.46547

## 5800
v_inf | rpm | Ct | Cp | Propulsion efficiency | Advance ratio | Mach @ tip
0 | 5800 | 0.08566 | 0.027779 | 0 | 0 | 0.53995
5 | 5800 | 0.079659 | 0.028983 | 0.23345 | 0.084849 | 0.53995
10 | 5800 | 0.072799 | 0.029249 | 0.42281 | 0.1697 | 0.53995
15 | 5800 | 0.063804 | 0.0286 | 0.56848 | 0.25455 | 0.53995
20 | 5800 | 0.053031 | 0.026942 | 0.66876 | 0.3394 | 0.53995
25 | 5800 | 0.04059 | 0.023541 | 0.73224 | 0.42425 | 0.53995
30 | 5800 | 0.026901 | 0.018493 | 0.74131 | 0.5091 | 0.53995
35 | 5800 | 0.012154 | 0.011785 | 0.61319 | 0.59395 | 0.53995
40 | 5800 | -0.0032092 | 0.0041253 | -0.52861 | 0.67879 | 0.53995
45 | 5800 | -0.016965 | 0.0009521 | -13.6209 | 0.76364 | 0.53995
50 | 5800 | -0.027225 | -0.00067918 | 34.0473 | 0.84849 | 0.53995
55 | 5800 | -0.033979 | -0.0019442 | 16.3294 | 0.93334 | 0.53995

## 6600
v_inf | rpm | Ct | Cp | Propulsion efficiency | Advance ratio | Mach @ tip
0 | 6600 | 0.086076 | 0.028399 | 0 | 0 | 0.61442
5 | 6600 | 0.082089 | 0.029653 | 0.20663 | 0.074565 | 0.61442
10 | 6600 | 0.075832 | 0.029954 | 0.37793 | 0.14913 | 0.61442
15 | 6600 | 0.068576 | 0.029629 | 0.51827 | 0.22369 | 0.61442
40 | 6600 | 0.012061 | 0.011714 | 0.61481 | 0.59652 | 0.61442
45 | 6600 | -0.0016493 | 0.0046161 | -0.24002 | 0.67108 | 0.61442
50 | 6600 | -0.014358 | 0.00014111 | -75.9493 | 0.74565 | 0.61442
55 | 6600 | -0.024479 | -0.00027941 | 71.932 | 0.82021 | 0.61442

## 7400
v_inf | rpm | Ct | Cp | Propulsion efficiency | Advance ratio | Mach @ tip
0 | 7400 | 0.089131 | 0.029758 | 0 | 0 | 0.6889
5 | 7400 | 0.08411 | 0.03054 | 0.18335 | 0.066504 | 0.6889
10 | 7400 | 0.078807 | 0.030865 | 0.33996 | 0.13301 | 0.6889
15 | 7400 | 0.072607 | 0.030689 | 0.47251 | 0.19951 | 0.6889
20 | 7400 | 0.065084 | 0.029955 | 0.57858 | 0.26601 | 0.6889
25 | 7400 | 0.056251 | 0.028508 | 0.65681 | 0.33252 | 0.6889
30 | 7400 | 0.046342 | 0.025875 | 0.71541 | 0.39902 | 0.6889
35 | 7400 | 0.035552 | 0.022177 | 0.74707 | 0.46552 | 0.6889
40 | 7400 | 0.024183 | 0.017525 | 0.73494 | 0.53203 | 0.6889
45 | 7400 | 0.012058 | 0.011781 | 0.61323 | 0.59853 | 0.6889
50 | 7400 | -0.00042696 | 0.0051426 | -0.055272 | 0.66504 | 0.6889
55 | 7400 | -0.012342 | -0.00054261 | 16.6562 | 0.73154 | 0.6889

## 2100
v_inf | rpm | Ct | Cp | Propulsion efficiency | Advance ratio | Mach @ tip
20 | 2100 | -0.0371 | -0.0034561 | 10.0731 | 0.93738 | 0.1955
25 | 2100 | -0.043241 | -0.0062374 | 8.1315 | 1.1717 | 0.1955

## 2700
v_inf | rpm | Ct | Cp | Propulsion efficiency | Advance ratio | Mach @ tip
20 | 2700 | -0.018064 | 0.0014912 | -8.841 | 0.72908 | 0.25136
25 | 2700 | -0.03483 | -0.0030441 | 10.4385 | 0.91134 | 0.25136

## 4000
v_inf | rpm | Ct | Cp | Propulsion efficiency | Advance ratio | Mach @ tip
20 | 4000 | 0.027803 | 0.018933 | 0.72344 | 0.49213 | 0.37238
25 | 4000 | 0.0066302 | 0.0095669 | 0.42677 | 0.61516 | 0.37238

## 4700
v_inf | rpm | Ct | Cp | Propulsion efficiency | Advance ratio | Mach @ tip
20 | 4700 | 0.040423 | 0.02335 | 0.72582 | 0.41883 | 0.43754
25 | 4700 | 0.023604 | 0.017171 | 0.72045 | 0.52354 | 0.43754
30 | 4700 | 0.0051928 | 0.0085964 | 0.3799 | 0.62825 | 0.43754
35 | 4700 | -0.012817 | 0.0025048 | -3.7545 | 0.73295 | 0.43754

## 5400
v_inf | rpm | Ct | Cp | Propulsion efficiency | Advance ratio | Mach @ tip
20 | 5400 | 0.049044 | 0.025889 | 0.69129 | 0.36454 | 0.50271
25 | 5400 | 0.035272 | 0.021683 | 0.74204 | 0.45567 | 0.50271
40 | 5400 | -0.011738 | 0.0019998 | -4.2838 | 0.72908 | 0.50271
45 | 5400 | -0.024167 | 0.00014517 | -136.6828 | 0.82021 | 0.50271

## 6000
v_inf | rpm | Ct | Cp | Propulsion efficiency | Advance ratio | Mach @ tip
20 | 6000 | 0.054825 | 0.027399 | 0.65718 | 0.32808 | 0.55857
25 | 6000 | 0.042965 | 0.024336 | 0.72479 | 0.4101 | 0.55857
50 | 6000 | -0.024272 | -2.0534e-05 | 970.521 | 0.82021 | 0.55857
55 | 6000 | -0.031627 | -0.001451 | 19.6862 | 0.90223 | 0.55857

## 6700
v_inf | rpm | Ct | Cp | Propulsion efficiency | Advance ratio | Mach @ tip
20 | 6700 | 0.060322 | 0.028712 | 0.61792 | 0.29381 | 0.62373
25 | 6700 | 0.050151 | 0.026633 | 0.69228 | 0.36726 | 0.62373

## 3100
v_inf | rpm | Ct | Cp | Propulsion efficiency | Advance ratio | Mach @ tip
30 | 3100 | -0.035832 | -0.0026589 | 12.8495 | 0.9525 | 0.28859
35 | 3100 | -0.04074 | -0.0042634 | 10.6299 | 1.1113 | 0.28859

## 3600
v_inf | rpm | Ct | Cp | Propulsion efficiency | Advance ratio | Mach @ tip
30 | 3600 | -0.025722 | -0.00044103 | 47.8868 | 0.82021 | 0.33514
35 | 3600 | -0.03587 | -0.0028247 | 12.1644 | 0.95691 | 0.33514

## 5200
v_inf | rpm | Ct | Cp | Propulsion efficiency | Advance ratio | Mach @ tip
30 | 5200 | 0.016383 | 0.013897 | 0.67013 | 0.56784 | 0.48409
35 | 5200 | -0.00063851 | 0.0055857 | -0.075808 | 0.66248 | 0.48409
50 | 5200 | -0.034949 | -0.0023994 | 13.7992 | 0.9464 | 0.48409
55 | 5200 | -0.040042 | -0.0036723 | 11.3632 | 1.041 | 0.48409

## 6300
v_inf | rpm | Ct | Cp | Propulsion efficiency | Advance ratio | Mach @ tip
30 | 6300 | 0.03395 | 0.021321 | 0.74709 | 0.46869 | 0.5865
35 | 6300 | 0.020809 | 0.01589 | 0.71681 | 0.54681 | 0.5865
50 | 6300 | -0.019505 | 0.0001809 | -84.3126 | 0.78115 | 0.5865
55 | 6300 | -0.028341 | -0.00090918 | 26.8133 | 0.85927 | 0.5865

## 6800
v_inf | rpm | Ct | Cp | Propulsion efficiency | Advance ratio | Mach @ tip
30 | 6800 | 0.040015 | 0.023599 | 0.73706 | 0.43423 | 0.63304
35 | 6800 | 0.028059 | 0.019076 | 0.74592 | 0.5066 | 0.63304
50 | 6800 | -0.010889 | 0.00045755 | -17.2419 | 0.72371 | 0.63304
55 | 6800 | -0.02169 | -0.00043836 | 39.4325 | 0.79609 | 0.63304

## 4600
v_inf | rpm | Ct | Cp | Propulsion efficiency | Advance ratio | Mach @ tip
40 | 4600 | -0.027784 | -0.0007227 | 32.9385 | 0.85587 | 0.42823
45 | 4600 | -0.03589 | -0.0026489 | 13.0596 | 0.96286 | 0.42823

## 6200
v_inf | rpm | Ct | Cp | Propulsion efficiency | Advance ratio | Mach @ tip
40 | 6200 | 0.0048544 | 0.0080794 | 0.38193 | 0.635 | 0.57719
45 | 6200 | -0.009319 | 0.0014791 | -4.5055 | 0.71438 | 0.57719

## 7000
v_inf | rpm | Ct | Cp | Propulsion efficiency | Advance ratio | Mach @ tip
40 | 7000 | 0.018479 | 0.014852 | 0.70051 | 0.56243 | 0.65166
45 | 7000 | 0.0055262 | 0.00837 | 0.41819 | 0.63273 | 0.65166

## 5500
v_inf | rpm | Ct | Cp | Propulsion efficiency | Advance ratio | Mach @ tip
50 | 5500 | -0.031072 | -0.0015192 | 18.3195 | 0.89477 | 0.51202
55 | 5500 | -0.037336 | -0.0028053 | 13.1131 | 0.98425 | 0.51202

## 7100
v_inf | rpm | Ct | Cp | Propulsion efficiency | Advance ratio | Mach @ tip
50 | 7100 | -0.0055951 | 0.0024978 | -1.5542 | 0.69314 | 0.66097
55 | 7100 | -0.017227 | -0.0011816 | 11.128 | 0.76245 | 0.66097