## Info and Boundary cond.
Variable | Unit | Value
INFO
Propeller name |  | 24x12 2B
Propeller diameter | [in] | 24
CONDITIONS
Air density | [kg/m3] | 1.221
Kinematic viscosity | [m2/s] | 1.47e-05
Speed of sound | [m/s] | 340.94
DEFINITIONS
v_inf | [m/s] | V
rps | [1/s] | n
advance ratio J | [-] | J=V/nD
thrust coef. Ct | [-] | Ct=T/(rho * rpm^2 * D^4)
power coef. Cp | [-] | Cp=P/(rho * rpm^3 * D^5)
propulsion efficiency | [-] | Pe = Ct*J/Cp

## Static cond.
v_inf | rpm | Ct | Cp | Mach @ tip | FoM
0 | 1000 | 0.075527 | 0.027841 | 0.093094 | 0.52717
0 | 1800 | 0.076389 | 0.028154 | 0.16757 | 0.53026
0 | 2600 | 0.080988 | 0.028912 | 0.24205 | 0.56367
0 | 3400 | 0.085616 | 0.030131 | 0.31652 | 0.5879
0 | 4200 | 0.086838 | 0.030824 | 0.391 | 0.58704
0 | 5000 | 0.089005 | 0.03128 | 0.46547 | 0.60026
0 | 5800 | 0.090817 | 0.031912 | 0.53995 | 0.60644
0 | 6600 | 0.09286 | 0.032881 | 0.61442 | 0.60853
0 | 7400 | 0.094672 | 0.034228 | 0.6889 | 0.60177

## 1000
v_inf | rpm | Ct | Cp | Propulsion efficiency | Advance ratio | Mach @ tip
0 | 1000 | 0.075527 | 0.027841 | 0 | 0 | 0.093094
5 | 1000 | 0.026695 | 0.022234 | 0.59011 | 0.49213 | 0.093094
10 | 1000 | -0.030794 | -0.0012762 | 23.7183 | 0.98425 | 0.093094
15 | 1000 | -0.043638 | -0.0083898 | 7.6691 | 1.4764 | 0.093094

## 1800
v_inf | rpm | Ct | Cp | Propulsion efficiency | Advance ratio | Mach @ tip
0 | 1800 | 0.076389 | 0.028154 | 0 | 0 | 0.16757
5 | 1800 | 0.056796 | 0.029856 | 0.51943 | 0.2734 | 0.16757
10 | 1800 | 0.021501 | 0.019815 | 0.59257 | 0.54681 | 0.16757
15 | 1800 | -0.020383 | -0.0017709 | 9.4283 | 0.82021 | 0.16757

## 2600
v_inf | rpm | Ct | Cp | Propulsion efficiency | Advance ratio | Mach @ tip
0 | 2600 | 0.080988 | 0.028912 | 0 | 0 | 0.24205
5 | 2600 | 0.070953 | 0.031811 | 0.42163 | 0.18928 | 0.24205
10 | 2600 | 0.051243 | 0.030176 | 0.64202 | 0.37856 | 0.24205
15 | 2600 | 0.024524 | 0.020821 | 0.66796 | 0.56784 | 0.24205
20 | 2600 | -0.0055702 | 0.0045795 | -0.91972 | 0.75712 | 0.24205
25 | 2600 | -0.02348 | -0.0027634 | 8.0311 | 0.9464 | 0.24205

## 3400
v_inf | rpm | Ct | Cp | Propulsion efficiency | Advance ratio | Mach @ tip
0 | 3400 | 0.085616 | 0.030131 | 0 | 0 | 0.31652
5 | 3400 | 0.079487 | 0.032909 | 0.34915 | 0.14474 | 0.31652
10 | 3400 | 0.066914 | 0.033418 | 0.57889 | 0.28949 | 0.31652
15 | 3400 | 0.049615 | 0.030497 | 0.70552 | 0.43423 | 0.31652
20 | 3400 | 0.027987 | 0.022302 | 0.72562 | 0.57897 | 0.31652
25 | 3400 | 0.005276 | 0.0099 | 0.38519 | 0.72371 | 0.31652
30 | 3400 | -0.012545 | 0.0011328 | -9.6048 | 0.86846 | 0.31652
35 | 3400 | -0.024325 | -0.002755 | 8.9343 | 1.0132 | 0.31652

## 4200
v_inf | rpm | Ct | Cp | Propulsion efficiency | Advance ratio | Mach @ tip
0 | 4200 | 0.086838 | 0.030824 | 0 | 0 | 0.391
5 | 4200 | 0.082833 | 0.033043 | 0.29335 | 0.11717 | 0.391
10 | 4200 | 0.074638 | 0.034476 | 0.50668 | 0.23435 | 0.391
15 | 4200 | 0.062825 | 0.034092 | 0.64693 | 0.35152 | 0.391
20 | 4200 | 0.047192 | 0.030142 | 0.73288 | 0.46869 | 0.391
25 | 4200 | 0.029851 | 0.023284 | 0.75013 | 0.58586 | 0.391
30 | 4200 | 0.011608 | 0.013449 | 0.606 | 0.70304 | 0.391
35 | 4200 | -0.0056531 | 0.0030211 | -1.5328 | 0.82021 | 0.391

## 5000
v_inf | rpm | Ct | Cp | Propulsion efficiency | Advance ratio | Mach @ tip
0 | 5000 | 0.089005 | 0.03128 | 0 | 0 | 0.46547
5 | 5000 | 0.085338 | 0.033345 | 0.25157 | 0.098425 | 0.46547
10 | 5000 | 0.079606 | 0.035034 | 0.44671 | 0.19685 | 0.46547
15 | 5000 | 0.07136 | 0.035735 | 0.58887 | 0.29528 | 0.46547
20 | 5000 | 0.060224 | 0.034402 | 0.68832 | 0.3937 | 0.46547
25 | 5000 | 0.046368 | 0.030331 | 0.75137 | 0.49213 | 0.46547
30 | 5000 | 0.031826 | 0.024412 | 0.76891 | 0.59055 | 0.46547
35 | 5000 | 0.016499 | 0.016224 | 0.69977 | 0.68898 | 0.46547
40 | 5000 | 0.0011582 | 0.006531 | 0.13946 | 0.7874 | 0.46547
45 | 5000 | -0.010078 | 0.0011425 | -7.8036 | 0.88583 | 0.46547

## 5800
v_inf | rpm | Ct | Cp | Propulsion efficiency | Advance ratio | Mach @ tip
0 | 5800 | 0.090817 | 0.031912 | 0 | 0 | 0.53995
5 | 5800 | 0.087417 | 0.033901 | 0.21851 | 0.084849 | 0.53995
10 | 5800 | 0.083087 | 0.035474 | 0.39695 | 0.1697 | 0.53995
15 | 5800 | 0.076819 | 0.036568 | 0.53405 | 0.25455 | 0.53995
20 | 5800 | 0.068647 | 0.036602 | 0.63571 | 0.3394 | 0.53995
25 | 5800 | 0.057777 | 0.034329 | 0.71308 | 0.42425 | 0.53995
30 | 5800 | 0.045691 | 0.030499 | 0.76169 | 0.5091 | 0.53995
35 | 5800 | 0.032996 | 0.025165 | 0.77777 | 0.59395 | 0.53995
40 | 5800 | 0.019747 | 0.018132 | 0.73829 | 0.67879 | 0.53995
45 | 5800 | 0.0062221 | 0.0095773 | 0.49547 | 0.76364 | 0.53995
50 | 5800 | -0.0063856 | 0.0012722 | -4.2534 | 0.84849 | 0.53995
55 | 5800 | -0.013452 | 8.1368e-05 | -154.1087 | 0.93334 | 0.53995

## 6600
v_inf | rpm | Ct | Cp | Propulsion efficiency | Advance ratio | Mach @ tip
0 | 6600 | 0.09286 | 0.032881 | 0 | 0 | 0.61442
5 | 6600 | 0.089768 | 0.034578 | 0.19333 | 0.074565 | 0.61442
10 | 6600 | 0.085983 | 0.036109 | 0.35465 | 0.14913 | 0.61442
15 | 6600 | 0.081096 | 0.037302 | 0.48569 | 0.22369 | 0.61442
20 | 6600 | 0.074735 | 0.037914 | 0.58715 | 0.29826 | 0.61442
25 | 6600 | 0.066369 | 0.037002 | 0.66785 | 0.37282 | 0.61442
30 | 6600 | 0.056212 | 0.034458 | 0.72887 | 0.44739 | 0.61442
35 | 6600 | 0.045538 | 0.030876 | 0.76881 | 0.52195 | 0.61442
40 | 6600 | 0.034214 | 0.025973 | 0.78476 | 0.59652 | 0.61442
45 | 6600 | 0.022426 | 0.019731 | 0.76176 | 0.67108 | 0.61442
50 | 6600 | 0.010381 | 0.01223 | 0.63206 | 0.74565 | 0.61442
55 | 6600 | -0.0016538 | 0.0039035 | -0.34704 | 0.82021 | 0.61442

## 7400
v_inf | rpm | Ct | Cp | Propulsion efficiency | Advance ratio | Mach @ tip
0 | 7400 | 0.094672 | 0.034228 | 0 | 0 | 0.6889
5 | 7400 | 0.092111 | 0.035604 | 0.17183 | 0.066504 | 0.6889
10 | 7400 | 0.088681 | 0.036981 | 0.31855 | 0.13301 | 0.6889
15 | 7400 | 0.084823 | 0.03811 | 0.44349 | 0.19951 | 0.6889
20 | 7400 | 0.079645 | 0.038961 | 0.54309 | 0.26601 | 0.6889
25 | 7400 | 0.073049 | 0.038881 | 0.62392 | 0.33252 | 0.6889
30 | 7400 | 0.064585 | 0.037301 | 0.68999 | 0.39902 | 0.6889
35 | 7400 | 0.05535 | 0.034763 | 0.74025 | 0.46552 | 0.6889
40 | 7400 | 0.045666 | 0.031327 | 0.77455 | 0.53203 | 0.6889
45 | 7400 | 0.035287 | 0.026717 | 0.7895 | 0.59853 | 0.6889
50 | 7400 | 0.024531 | 0.021004 | 0.77573 | 0.66504 | 0.6889
55 | 7400 | 0.013626 | 0.014286 | 0.69684 | 0.73154 | 0.6889

## 5400
v_inf | rpm | Ct | Cp | Propulsion efficiency | Advance ratio | Mach @ tip
40 | 5400 | 0.01099 | 0.01278 | 0.62613 | 0.72908 | 0.50271
45 | 5400 | -0.0029402 | 0.0037968 | -0.63435 | 0.82021 | 0.50271
50 | 5400 | -0.01181 | 0.00063207 | -17.0067 | 0.91134 | 0.50271
55 | 5400 | -0.019151 | -0.00075281 | 25.4687 | 1.0025 | 0.50271

## 6200
v_inf | rpm | Ct | Cp | Propulsion efficiency | Advance ratio | Mach @ tip
40 | 6200 | 0.027358 | 0.022412 | 0.77412 | 0.635 | 0.57719
45 | 6200 | 0.014795 | 0.015127 | 0.6978 | 0.71438 | 0.57719
50 | 6200 | 0.0021125 | 0.0066475 | 0.25192 | 0.79375 | 0.57719
55 | 6200 | -0.0090687 | -0.00032732 | 24.1593 | 0.87313 | 0.57719

## 7000
v_inf | rpm | Ct | Cp | Propulsion efficiency | Advance ratio | Mach @ tip
40 | 7000 | 0.04022 | 0.028864 | 0.78269 | 0.56243 | 0.65166
45 | 7000 | 0.029107 | 0.023475 | 0.78351 | 0.63273 | 0.65166
50 | 7000 | 0.017811 | 0.01697 | 0.73692 | 0.70304 | 0.65166
55 | 7000 | 0.0063246 | 0.0093855 | 0.52046 | 0.77334 | 0.65166