## Info and Boundary cond.
Variable | Unit | Value
INFO
Propeller name |  | 24x12 3B
Propeller diameter | [in] | 24
CONDITIONS
Air density | [kg/m3] | 1.221
Kinematic viscosity | [m2/s] | 1.47e-05
Speed of sound | [m/s] | 340.94
DEFINITIONS
v_inf | [m/s] | V
rps | [1/s] | n
advance ratio J | [-] | J=V/nD
thrust coef. Ct | [-] | Ct=T/(rho * rpm^2 * D^4)
power coef. Cp | [-] | Cp=P/(rho * rpm^3 * D^5)
propulsion efficiency | [-] | Pe = Ct*J/Cp

## Static cond.
v_inf | rpm | Ct | Cp | Mach @ tip | FoM
0 | 1000 | 0.10581 | 0.044819 | 0.093094 | 0.54302
0 | 1800 | 0.10787 | 0.044732 | 0.16757 | 0.56003
0 | 2600 | 0.11239 | 0.045921 | 0.24205 | 0.58018
0 | 3400 | 0.11552 | 0.046045 | 0.31652 | 0.60294
0 | 4200 | 0.11861 | 0.047021 | 0.391 | 0.61432
0 | 5000 | 0.11986 | 0.047626 | 0.46547 | 0.6161
0 | 5800 | 0.1215 | 0.048519 | 0.53995 | 0.61723
0 | 6600 | 0.12399 | 0.050237 | 0.61442 | 0.61449
0 | 7400 | 0.12806 | 0.052598 | 0.6889 | 0.61606

## 1000
v_inf | rpm | Ct | Cp | Propulsion efficiency | Advance ratio | Mach @ tip
0 | 1000 | 0.10581 | 0.044819 | 0 | 0 | 0.093094
5 | 1000 | 0.042929 | 0.03536 | 0.60571 | 0.49213 | 0.093094
10 | 1000 | -0.053887 | -0.0044754 | 12.0147 | 0.98425 | 0.093094
15 | 1000 | -0.070774 | -0.017133 | 6.1827 | 1.4764 | 0.093094
20 | 1000 | -0.088733 | -0.049852 | 3.5521 | 1.9685 | 0.093094
25 | 1000 | -0.11007 | -0.09188 | 2.9885 | 2.4606 | 0.093094
30 | 1000 | -0.13465 | -0.14494 | 2.7811 | 2.9528 | 0.093094
35 | 1000 | -0.16267 | -0.20931 | 2.7143 | 3.4449 | 0.093094
40 | 1000 | -0.19399 | -0.28465 | 2.7202 | 3.937 | 0.093094
45 | 1000 | -0.22836 | -0.37118 | 2.7625 | 4.4291 | 0.093094
50 | 1000 | -0.2657 | -0.46919 | 2.8252 | 4.9213 | 0.093094
55 | 1000 | -0.30486 | -0.57582 | 2.9056 | 5.4134 | 0.093094

## 1800
v_inf | rpm | Ct | Cp | Propulsion efficiency | Advance ratio | Mach @ tip
0 | 1800 | 0.10787 | 0.044732 | 0 | 0 | 0.16757
5 | 1800 | 0.084527 | 0.047075 | 0.49768 | 0.2734 | 0.16757
10 | 1800 | 0.03324 | 0.030761 | 0.59903 | 0.54681 | 0.16757
15 | 1800 | -0.031176 | 0.0001959 | -132.3275 | 0.82021 | 0.16757
20 | 1800 | -0.056844 | -0.00471 | 13.3807 | 1.0936 | 0.16757
25 | 1800 | -0.068743 | -0.015386 | 6.1921 | 1.367 | 0.16757
30 | 1800 | -0.078588 | -0.033594 | 3.8904 | 1.6404 | 0.16757
35 | 1800 | -0.089147 | -0.054337 | 3.1832 | 1.9138 | 0.16757
40 | 1800 | -0.10077 | -0.077925 | 2.8673 | 2.1872 | 0.16757
45 | 1800 | -0.11358 | -0.10489 | 2.7012 | 2.4606 | 0.16757
50 | 1800 | -0.127 | -0.13424 | 2.6224 | 2.734 | 0.16757
55 | 1800 | -0.1408 | -0.16536 | 2.596 | 3.0074 | 0.16757

## 2600
v_inf | rpm | Ct | Cp | Propulsion efficiency | Advance ratio | Mach @ tip
0 | 2600 | 0.11239 | 0.045921 | 0 | 0 | 0.24205
5 | 2600 | 0.10061 | 0.048972 | 0.39422 | 0.18928 | 0.24205
10 | 2600 | 0.073878 | 0.04564 | 0.62123 | 0.37856 | 0.24205
15 | 2600 | 0.034388 | 0.030534 | 0.64833 | 0.56784 | 0.24205
20 | 2600 | -0.010511 | 0.0092848 | -0.86893 | 0.75712 | 0.24205
25 | 2600 | -0.043464 | -0.0033207 | 12.5582 | 0.9464 | 0.24205
30 | 2600 | -0.059561 | -0.0080084 | 8.5629 | 1.1357 | 0.24205
35 | 2600 | -0.069014 | -0.016271 | 5.6973 | 1.325 | 0.24205
40 | 2600 | -0.076223 | -0.028596 | 4.0919 | 1.5142 | 0.24205
45 | 2600 | -0.082895 | -0.04183 | 3.4224 | 1.7035 | 0.24205
50 | 2600 | -0.089815 | -0.055911 | 3.0825 | 1.8928 | 0.24205
55 | 2600 | -0.097335 | -0.071927 | 2.8564 | 2.0821 | 0.24205

## 3400
v_inf | rpm | Ct | Cp | Propulsion efficiency | Advance ratio | Mach @ tip
0 | 3400 | 0.11552 | 0.046045 | 0 | 0 | 0.31652
5 | 3400 | 0.10762 | 0.048968 | 0.32251 | 0.14474 | 0.31652
10 | 3400 | 0.09294 | 0.04978 | 0.54793 | 0.28949 | 0.31652
15 | 3400 | 0.067354 | 0.043602 | 0.68003 | 0.43423 | 0.31652
20 | 3400 | 0.036026 | 0.030895 | 0.68445 | 0.57897 | 0.31652
25 | 3400 | 0.0015636 | 0.014661 | 0.078253 | 0.72371 | 0.31652
30 | 3400 | -0.027927 | 0.0010286 | -23.905 | 0.86846 | 0.31652
35 | 3400 | -0.048887 | -0.004742 | 10.5895 | 1.0132 | 0.31652
40 | 3400 | -0.061231 | -0.010178 | 7.0622 | 1.1579 | 0.31652
45 | 3400 | -0.067908 | -0.014858 | 6.0361 | 1.3027 | 0.31652
50 | 3400 | -0.073665 | -0.024117 | 4.4822 | 1.4474 | 0.31652
55 | 3400 | -0.078716 | -0.034572 | 3.6751 | 1.5922 | 0.31652

## 4200
v_inf | rpm | Ct | Cp | Propulsion efficiency | Advance ratio | Mach @ tip
0 | 4200 | 0.11861 | 0.047021 | 0 | 0 | 0.391
5 | 4200 | 0.11261 | 0.049537 | 0.27004 | 0.11717 | 0.391
10 | 4200 | 0.10147 | 0.050898 | 0.47365 | 0.23435 | 0.391
15 | 4200 | 0.084235 | 0.048577 | 0.61796 | 0.35152 | 0.391
20 | 4200 | 0.061096 | 0.041233 | 0.70406 | 0.46869 | 0.391
25 | 4200 | 0.035317 | 0.030453 | 0.68882 | 0.58586 | 0.391
30 | 4200 | 0.0071194 | 0.017029 | 0.29798 | 0.70304 | 0.391
35 | 4200 | -0.017665 | 0.0050393 | -2.9149 | 0.82021 | 0.391
40 | 4200 | -0.037846 | -0.0024 | 14.9858 | 0.93738 | 0.391
45 | 4200 | -0.052386 | -0.0061691 | 9.0785 | 1.0546 | 0.391
50 | 4200 | -0.061796 | -0.010893 | 6.7392 | 1.1717 | 0.391
55 | 4200 | -0.067815 | -0.015635 | 5.6676 | 1.2889 | 0.391

## 5000
v_inf | rpm | Ct | Cp | Propulsion efficiency | Advance ratio | Mach @ tip
0 | 5000 | 0.11986 | 0.047626 | 0 | 0 | 0.46547
5 | 5000 | 0.11641 | 0.050298 | 0.23094 | 0.098425 | 0.46547
10 | 5000 | 0.10702 | 0.051738 | 0.41278 | 0.19685 | 0.46547
15 | 5000 | 0.094842 | 0.051101 | 0.55558 | 0.29528 | 0.46547
20 | 5000 | 0.077533 | 0.0469 | 0.65983 | 0.3937 | 0.46547
25 | 5000 | 0.057176 | 0.039722 | 0.71814 | 0.49213 | 0.46547
30 | 5000 | 0.034849 | 0.03027 | 0.68926 | 0.59055 | 0.46547
35 | 5000 | 0.011007 | 0.018697 | 0.41118 | 0.68898 | 0.46547
40 | 5000 | -0.011469 | 0.0072361 | -1.2652 | 0.7874 | 0.46547
45 | 5000 | -0.029611 | -2.3693e-05 | 1122.3868 | 0.88583 | 0.46547
50 | 5000 | -0.044225 | -0.0045192 | 9.7649 | 0.98425 | 0.46547
55 | 5000 | -0.057064 | -0.010058 | 6.2274 | 1.0827 | 0.46547

## 5800
v_inf | rpm | Ct | Cp | Propulsion efficiency | Advance ratio | Mach @ tip
0 | 5800 | 0.1215 | 0.048519 | 0 | 0 | 0.53995
5 | 5800 | 0.11898 | 0.051257 | 0.19968 | 0.084849 | 0.53995
10 | 5800 | 0.11187 | 0.05274 | 0.36491 | 0.1697 | 0.53995
15 | 5800 | 0.10126 | 0.052564 | 0.49713 | 0.25455 | 0.53995
20 | 5800 | 0.088775 | 0.050353 | 0.60663 | 0.3394 | 0.53995
25 | 5800 | 0.072421 | 0.045535 | 0.68405 | 0.42425 | 0.53995
30 | 5800 | 0.054448 | 0.038826 | 0.72379 | 0.5091 | 0.53995
35 | 5800 | 0.034611 | 0.030376 | 0.68609 | 0.59395 | 0.53995
40 | 5800 | 0.013859 | 0.020115 | 0.47413 | 0.67879 | 0.53995
45 | 5800 | -0.0067063 | 0.0093822 | -0.55338 | 0.76364 | 0.53995
50 | 5800 | -0.023354 | 0.0022546 | -8.9101 | 0.84849 | 0.53995
55 | 5800 | -0.038642 | -0.003625 | 10.0865 | 0.93334 | 0.53995

## 6600
v_inf | rpm | Ct | Cp | Propulsion efficiency | Advance ratio | Mach @ tip
0 | 6600 | 0.12399 | 0.050237 | 0 | 0 | 0.61442
5 | 6600 | 0.12211 | 0.052335 | 0.17638 | 0.074565 | 0.61442
10 | 6600 | 0.11604 | 0.053874 | 0.32565 | 0.14913 | 0.61442
15 | 6600 | 0.10662 | 0.053897 | 0.44861 | 0.22369 | 0.61442
20 | 6600 | 0.096991 | 0.052838 | 0.55504 | 0.29826 | 0.61442
25 | 6600 | 0.084049 | 0.049656 | 0.63975 | 0.37282 | 0.61442
30 | 6600 | 0.068795 | 0.044675 | 0.69844 | 0.44739 | 0.61442
35 | 6600 | 0.052593 | 0.038338 | 0.7259 | 0.52195 | 0.61442
40 | 6600 | 0.034682 | 0.030676 | 0.68371 | 0.59652 | 0.61442
45 | 6600 | 0.016194 | 0.02138 | 0.51532 | 0.67108 | 0.61442
50 | 6600 | -0.0024726 | 0.01163 | -0.16072 | 0.74565 | 0.61442
55 | 6600 | -0.01868 | 0.0040799 | -3.8072 | 0.82021 | 0.61442

## 7400
v_inf | rpm | Ct | Cp | Propulsion efficiency | Advance ratio | Mach @ tip
0 | 7400 | 0.12806 | 0.052598 | 0 | 0 | 0.6889
5 | 7400 | 0.12556 | 0.053994 | 0.15679 | 0.066504 | 0.6889
10 | 7400 | 0.12035 | 0.05532 | 0.29335 | 0.13301 | 0.6889
15 | 7400 | 0.11177 | 0.055576 | 0.40678 | 0.19951 | 0.6889
20 | 7400 | 0.10321 | 0.054877 | 0.50721 | 0.26601 | 0.6889
25 | 7400 | 0.093215 | 0.052893 | 0.59409 | 0.33252 | 0.6889
30 | 7400 | 0.080362 | 0.049177 | 0.66106 | 0.39902 | 0.6889
35 | 7400 | 0.066323 | 0.044308 | 0.70644 | 0.46552 | 0.6889
40 | 7400 | 0.051414 | 0.038239 | 0.72521 | 0.53203 | 0.6889
45 | 7400 | 0.035035 | 0.031138 | 0.68273 | 0.59853 | 0.6889
50 | 7400 | 0.018228 | 0.022652 | 0.54252 | 0.66504 | 0.6889
55 | 7400 | 0.0010755 | 0.013651 | 0.058429 | 0.73154 | 0.6889