## Info and Boundary cond.
Variable | Unit | Value
INFO
Propeller name |  | 24x12 3B W
Propeller diameter | [in] | 24
CONDITIONS
Air density | [kg/m3] | 1.221
Kinematic viscosity | [m2/s] | 1.47e-05
Speed of sound | [m/s] | 340.94
DEFINITIONS
v_inf | [m/s] | V
rps | [1/s] | n
advance ratio J | [-] | J=V/nD
thrust coef. Ct | [-] | Ct=T/(rho * rpm^2 * D^4)
power coef. Cp | [-] | Cp=P/(rho * rpm^3 * D^5)
propulsion efficiency | [-] | Pe = Ct*J/Cp

## Static cond.
v_inf | rpm | Ct | Cp | Mach @ tip | FoM
0 | 1000 | 0.10898 | 0.049234 | 0.093094 | 0.5167
0 | 1800 | 0.11355 | 0.049635 | 0.16757 | 0.54511
0 | 2600 | 0.12283 | 0.051322 | 0.24205 | 0.59308
0 | 3400 | 0.12854 | 0.052962 | 0.31652 | 0.6153
0 | 4200 | 0.13154 | 0.055052 | 0.391 | 0.61279
0 | 5000 | 0.13464 | 0.056232 | 0.46547 | 0.62126
0 | 5800 | 0.13614 | 0.057527 | 0.53995 | 0.61746
0 | 6600 | 0.13913 | 0.05942 | 0.61442 | 0.61755
0 | 7400 | 0.14227 | 0.060606 | 0.6889 | 0.62607

## 1000
v_inf | rpm | Ct | Cp | Propulsion efficiency | Advance ratio | Mach @ tip
0 | 1000 | 0.10898 | 0.049234 | 0 | 0 | 0.093094
5 | 1000 | 0.045485 | 0.037096 | 0.59879 | 0.49213 | 0.093094
10 | 1000 | -0.058072 | -0.005204 | 10.899 | 0.98425 | 0.093094
15 | 1000 | -0.085744 | -0.025538 | 4.919 | 1.4764 | 0.093094

## 1800
v_inf | rpm | Ct | Cp | Propulsion efficiency | Advance ratio | Mach @ tip
0 | 1800 | 0.11355 | 0.049635 | 0 | 0 | 0.16757
5 | 1800 | 0.087681 | 0.049716 | 0.47848 | 0.2734 | 0.16757
10 | 1800 | 0.036677 | 0.032692 | 0.60876 | 0.54681 | 0.16757
15 | 1800 | -0.027589 | 0.0045957 | -4.8862 | 0.82021 | 0.16757

## 2600
v_inf | rpm | Ct | Cp | Propulsion efficiency | Advance ratio | Mach @ tip
0 | 2600 | 0.12283 | 0.051322 | 0 | 0 | 0.24205
5 | 2600 | 0.10761 | 0.053079 | 0.38078 | 0.18928 | 0.24205
10 | 2600 | 0.07903 | 0.048039 | 0.61799 | 0.37856 | 0.24205
15 | 2600 | 0.038304 | 0.032215 | 0.66998 | 0.56784 | 0.24205
20 | 2600 | -0.008648 | 0.010877 | -0.59736 | 0.75712 | 0.24205
25 | 2600 | -0.041166 | 0.0011602 | -33.3211 | 0.9464 | 0.24205

## 3400
v_inf | rpm | Ct | Cp | Propulsion efficiency | Advance ratio | Mach @ tip
0 | 3400 | 0.12854 | 0.052962 | 0 | 0 | 0.31652
5 | 3400 | 0.11836 | 0.055069 | 0.30872 | 0.14474 | 0.31652
10 | 3400 | 0.097578 | 0.052952 | 0.52936 | 0.28949 | 0.31652
15 | 3400 | 0.071244 | 0.045527 | 0.6743 | 0.43423 | 0.31652
20 | 3400 | 0.038223 | 0.031917 | 0.68804 | 0.57897 | 0.31652
25 | 3400 | 0.0016188 | 0.01508 | 0.07709 | 0.72371 | 0.31652
30 | 3400 | -0.028083 | 0.0040918 | -5.9148 | 0.86846 | 0.31652
35 | 3400 | -0.047259 | 0.00051902 | -91.5484 | 1.0132 | 0.31652

## 4200
v_inf | rpm | Ct | Cp | Propulsion efficiency | Advance ratio | Mach @ tip
0 | 4200 | 0.13154 | 0.055052 | 0 | 0 | 0.391
5 | 4200 | 0.12466 | 0.056582 | 0.25618 | 0.11717 | 0.391
10 | 4200 | 0.1084 | 0.055612 | 0.45327 | 0.23435 | 0.391
15 | 4200 | 0.088916 | 0.051437 | 0.60298 | 0.35152 | 0.391
20 | 4200 | 0.06473 | 0.043245 | 0.69617 | 0.46869 | 0.391
25 | 4200 | 0.037748 | 0.031802 | 0.69006 | 0.58586 | 0.391
30 | 4200 | 0.007794 | 0.017794 | 0.30558 | 0.70304 | 0.391
35 | 4200 | -0.019817 | 0.0054829 | -2.9417 | 0.82021 | 0.391

## 5000
v_inf | rpm | Ct | Cp | Propulsion efficiency | Advance ratio | Mach @ tip
0 | 5000 | 0.13464 | 0.056232 | 0 | 0 | 0.46547
5 | 5000 | 0.12895 | 0.057638 | 0.21852 | 0.098425 | 0.46547
10 | 5000 | 0.11581 | 0.057196 | 0.39552 | 0.19685 | 0.46547
15 | 5000 | 0.099763 | 0.054517 | 0.53619 | 0.29528 | 0.46547
20 | 5000 | 0.081794 | 0.049509 | 0.64544 | 0.3937 | 0.46547
25 | 5000 | 0.060333 | 0.041462 | 0.71062 | 0.49213 | 0.46547
30 | 5000 | 0.037247 | 0.031444 | 0.69418 | 0.59055 | 0.46547
35 | 5000 | 0.011863 | 0.019447 | 0.41707 | 0.68898 | 0.46547
40 | 5000 | -0.01318 | 0.0076036 | -1.3544 | 0.7874 | 0.46547
45 | 5000 | -0.030467 | 0.0028759 | -9.3123 | 0.88583 | 0.46547

## 5800
v_inf | rpm | Ct | Cp | Propulsion efficiency | Advance ratio | Mach @ tip
0 | 5800 | 0.13614 | 0.057527 | 0 | 0 | 0.53995
5 | 5800 | 0.13218 | 0.058785 | 0.18932 | 0.084849 | 0.53995
10 | 5800 | 0.1215 | 0.05858 | 0.34927 | 0.1697 | 0.53995
15 | 5800 | 0.1082 | 0.056693 | 0.48209 | 0.25455 | 0.53995
20 | 5800 | 0.093231 | 0.053249 | 0.58967 | 0.3394 | 0.53995
25 | 5800 | 0.076298 | 0.047704 | 0.67334 | 0.42425 | 0.53995
30 | 5800 | 0.057361 | 0.040196 | 0.72092 | 0.5091 | 0.53995
35 | 5800 | 0.037067 | 0.031192 | 0.70039 | 0.59395 | 0.53995
40 | 5800 | 0.014929 | 0.020585 | 0.48849 | 0.67879 | 0.53995
45 | 5800 | -0.0074485 | 0.009902 | -0.57002 | 0.76364 | 0.53995
50 | 5800 | -0.025528 | 0.0033706 | -6.3768 | 0.84849 | 0.53995
55 | 5800 | -0.038673 | 0.00095729 | -37.4162 | 0.93334 | 0.53995

## 6600
v_inf | rpm | Ct | Cp | Propulsion efficiency | Advance ratio | Mach @ tip
0 | 6600 | 0.13913 | 0.05942 | 0 | 0 | 0.61442
5 | 6600 | 0.13551 | 0.060117 | 0.16678 | 0.074565 | 0.61442
10 | 6600 | 0.12739 | 0.06035 | 0.31237 | 0.14913 | 0.61442
15 | 6600 | 0.11518 | 0.058876 | 0.43428 | 0.22369 | 0.61442
20 | 6600 | 0.10223 | 0.056255 | 0.53782 | 0.29826 | 0.61442
25 | 6600 | 0.088225 | 0.052355 | 0.62343 | 0.37282 | 0.61442
30 | 6600 | 0.072318 | 0.046602 | 0.68895 | 0.44739 | 0.61442
35 | 6600 | 0.05536 | 0.039603 | 0.72404 | 0.52195 | 0.61442
40 | 6600 | 0.03712 | 0.031173 | 0.70486 | 0.59652 | 0.61442
45 | 6600 | 0.017425 | 0.021663 | 0.53566 | 0.67108 | 0.61442
50 | 6600 | -0.0027933 | 0.011875 | -0.17404 | 0.74565 | 0.61442
55 | 6600 | -0.020954 | 0.0042553 | -4.0078 | 0.82021 | 0.61442

## 7400
v_inf | rpm | Ct | Cp | Propulsion efficiency | Advance ratio | Mach @ tip
0 | 7400 | 0.14227 | 0.060606 | 0 | 0 | 0.6889
5 | 7400 | 0.13945 | 0.062073 | 0.14825 | 0.066504 | 0.6889
10 | 7400 | 0.13212 | 0.062312 | 0.27985 | 0.13301 | 0.6889
15 | 7400 | 0.12138 | 0.061205 | 0.39263 | 0.19951 | 0.6889
20 | 7400 | 0.11015 | 0.059131 | 0.49171 | 0.26601 | 0.6889
25 | 7400 | 0.097845 | 0.056157 | 0.57492 | 0.33252 | 0.6889
30 | 7400 | 0.084414 | 0.051769 | 0.64564 | 0.39902 | 0.6889
35 | 7400 | 0.069673 | 0.046158 | 0.6973 | 0.46552 | 0.6889
40 | 7400 | 0.054133 | 0.039501 | 0.72351 | 0.53203 | 0.6889
45 | 7400 | 0.037441 | 0.031502 | 0.70591 | 0.59853 | 0.6889
50 | 7400 | 0.019601 | 0.022725 | 0.56921 | 0.66504 | 0.6889
55 | 7400 | 0.001051 | 0.013624 | 0.056 | 0.73154 | 0.6889

## 5400
v_inf | rpm | Ct | Cp | Propulsion efficiency | Advance ratio | Mach @ tip
40 | 5400 | 0.0013739 | 0.014243 | 0.069788 | 0.72908 | 0.50271
45 | 5400 | -0.020239 | 0.0048633 | -3.3871 | 0.82021 | 0.50271
50 | 5400 | -0.034793 | 0.0016438 | -19.1452 | 0.91134 | 0.50271
55 | 5400 | -0.047157 | -0.00030483 | 153.8955 | 1.0025 | 0.50271

## 6200
v_inf | rpm | Ct | Cp | Propulsion efficiency | Advance ratio | Mach @ tip
40 | 6200 | 0.02683 | 0.026265 | 0.64369 | 0.635 | 0.57719
45 | 6200 | 0.0054782 | 0.015944 | 0.24357 | 0.71438 | 0.57719
50 | 6200 | -0.014777 | 0.006609 | -1.7611 | 0.79375 | 0.57719
55 | 6200 | -0.029984 | 0.0023517 | -11.0466 | 0.87313 | 0.57719

## 7000
v_inf | rpm | Ct | Cp | Propulsion efficiency | Advance ratio | Mach @ tip
40 | 7000 | 0.04617 | 0.035613 | 0.72355 | 0.56243 | 0.65166
45 | 7000 | 0.02805 | 0.026861 | 0.65567 | 0.63273 | 0.65166
50 | 7000 | 0.0088484 | 0.017389 | 0.35499 | 0.70304 | 0.65166
55 | 7000 | -0.0099972 | 0.0085594 | -0.89631 | 0.77334 | 0.65166