## Info and Boundary cond.
Variable | Unit | Value
INFO
Propeller name |  | 24x8 2B EVO II
Propeller diameter | [in] | 24
CONDITIONS
Air density | [kg/m3] | 1.221
Kinematic viscosity | [m2/s] | 1.47e-05
Speed of sound | [m/s] | 340.94
DEFINITIONS
v_inf | [m/s] | V
rps | [1/s] | n
advance ratio J | [-] | J=V/nD
thrust coef. Ct | [-] | Ct=T/(rho * rpm^2 * D^4)
power coef. Cp | [-] | Cp=P/(rho * rpm^3 * D^5)
propulsion efficiency | [-] | Pe = Ct*J/Cp

## Static cond.
v_inf | rpm | Ct | Cp | Mach @ tip | FoM
0 | 1000 | 0.068697 | 0.023315 | 0.093094 | 0.54607
0 | 1800 | 0.071008 | 0.023418 | 0.16757 | 0.57133
0 | 2600 | 0.074229 | 0.023694 | 0.24205 | 0.60354
0 | 3400 | 0.075969 | 0.023932 | 0.31652 | 0.61868
0 | 4200 | 0.07719 | 0.024603 | 0.391 | 0.61635
0 | 5000 | 0.077957 | 0.025265 | 0.46547 | 0.60919
0 | 5800 | 0.079339 | 0.025462 | 0.53995 | 0.62062
0 | 6600 | 0.081515 | 0.026382 | 0.61442 | 0.62378
0 | 7400 | 0.083062 | 0.027193 | 0.6889 | 0.62248

## 1000
v_inf | rpm | Ct | Cp | Propulsion efficiency | Advance ratio | Mach @ tip
0 | 1000 | 0.068697 | 0.023315 | 0 | 0 | 0.093094
5 | 1000 | -0.0013603 | 0.0091295 | -0.073755 | 0.49213 | 0.093094
10 | 1000 | -0.046071 | -0.0025777 | 17.6949 | 0.98425 | 0.093094
15 | 1000 | -0.058953 | -0.023048 | 3.7986 | 1.4764 | 0.093094

## 1800
v_inf | rpm | Ct | Cp | Propulsion efficiency | Advance ratio | Mach @ tip
0 | 1800 | 0.071008 | 0.023418 | 0 | 0 | 0.16757
5 | 1800 | 0.04148 | 0.021723 | 0.52512 | 0.2734 | 0.16757
10 | 1800 | -0.010751 | 0.0058504 | -1.0107 | 0.54681 | 0.16757
15 | 1800 | -0.042663 | -0.002662 | 13.2225 | 0.82021 | 0.16757

## 2600
v_inf | rpm | Ct | Cp | Propulsion efficiency | Advance ratio | Mach @ tip
0 | 2600 | 0.074229 | 0.023694 | 0 | 0 | 0.24205
5 | 2600 | 0.056814 | 0.024237 | 0.44629 | 0.18928 | 0.24205
10 | 2600 | 0.029255 | 0.018454 | 0.60367 | 0.37856 | 0.24205
15 | 2600 | -0.0085405 | 0.0057226 | -0.85243 | 0.56784 | 0.24205
20 | 2600 | -0.039589 | -0.0043578 | 6.9186 | 0.75712 | 0.24205
25 | 2600 | -0.045351 | -0.0041072 | 10.5112 | 0.9464 | 0.24205

## 3400
v_inf | rpm | Ct | Cp | Propulsion efficiency | Advance ratio | Mach @ tip
0 | 3400 | 0.075969 | 0.023932 | 0 | 0 | 0.31652
5 | 3400 | 0.064109 | 0.025091 | 0.37199 | 0.14474 | 0.31652
10 | 3400 | 0.045936 | 0.022598 | 0.59191 | 0.28949 | 0.31652
15 | 3400 | 0.022167 | 0.015969 | 0.60631 | 0.43423 | 0.31652
20 | 3400 | -0.0072587 | 0.0057232 | -0.73862 | 0.57897 | 0.31652
25 | 3400 | -0.032467 | -0.0025112 | 9.412 | 0.72371 | 0.31652
30 | 3400 | -0.044942 | -0.0056544 | 6.9432 | 0.86846 | 0.31652
35 | 3400 | -0.04843 | -0.006597 | 7.4819 | 1.0132 | 0.31652

## 4200
v_inf | rpm | Ct | Cp | Propulsion efficiency | Advance ratio | Mach @ tip
0 | 4200 | 0.07719 | 0.024603 | 0 | 0 | 0.391
5 | 4200 | 0.068246 | 0.025488 | 0.31558 | 0.11717 | 0.391
10 | 4200 | 0.055026 | 0.024351 | 0.53267 | 0.23435 | 0.391
15 | 4200 | 0.037987 | 0.020363 | 0.65961 | 0.35152 | 0.391
20 | 4200 | 0.017586 | 0.014125 | 0.58698 | 0.46869 | 0.391
25 | 4200 | -0.0060342 | 0.0056368 | -0.63085 | 0.58586 | 0.391
30 | 4200 | -0.027193 | -0.0011771 | 16.3359 | 0.70304 | 0.391
35 | 4200 | -0.04175 | -0.0050638 | 6.8021 | 0.82021 | 0.391

## 5000
v_inf | rpm | Ct | Cp | Propulsion efficiency | Advance ratio | Mach @ tip
0 | 5000 | 0.077957 | 0.025265 | 0 | 0 | 0.46547
5 | 5000 | 0.071145 | 0.025854 | 0.27243 | 0.098425 | 0.46547
10 | 5000 | 0.06081 | 0.025296 | 0.476 | 0.19685 | 0.46547
15 | 5000 | 0.047708 | 0.023012 | 0.61574 | 0.29528 | 0.46547
20 | 5000 | 0.03228 | 0.018908 | 0.67608 | 0.3937 | 0.46547
25 | 5000 | 0.014239 | 0.012997 | 0.54234 | 0.49213 | 0.46547
30 | 5000 | -0.0055102 | 0.0056 | -0.58449 | 0.59055 | 0.46547
35 | 5000 | -0.024745 | -0.0011956 | 14.3431 | 0.68898 | 0.46547
40 | 5000 | -0.036075 | -0.0027368 | 10.44 | 0.7874 | 0.46547
45 | 5000 | -0.044171 | -0.0051688 | 7.6145 | 0.88583 | 0.46547

## 5800
v_inf | rpm | Ct | Cp | Propulsion efficiency | Advance ratio | Mach @ tip
0 | 5800 | 0.079339 | 0.025462 | 0 | 0 | 0.53995
5 | 5800 | 0.073724 | 0.026341 | 0.23887 | 0.084849 | 0.53995
10 | 5800 | 0.065179 | 0.026048 | 0.42712 | 0.1697 | 0.53995
15 | 5800 | 0.054617 | 0.024652 | 0.56726 | 0.25455 | 0.53995
20 | 5800 | 0.042117 | 0.021884 | 0.65702 | 0.3394 | 0.53995
25 | 5800 | 0.027927 | 0.017687 | 0.67381 | 0.42425 | 0.53995
30 | 5800 | 0.012 | 0.012256 | 0.50142 | 0.5091 | 0.53995
35 | 5800 | -0.0050208 | 0.0057354 | -0.523 | 0.59395 | 0.53995
40 | 5800 | -0.02207 | -0.00058956 | 25.5602 | 0.67879 | 0.53995
45 | 5800 | -0.032772 | -0.0021948 | 11.4695 | 0.76364 | 0.53995
50 | 5800 | -0.040752 | -0.0038627 | 9.0043 | 0.84849 | 0.53995
55 | 5800 | -0.045943 | -0.0056144 | 7.6825 | 0.93334 | 0.53995

## 6600
v_inf | rpm | Ct | Cp | Propulsion efficiency | Advance ratio | Mach @ tip
0 | 6600 | 0.081515 | 0.026382 | 0 | 0 | 0.61442
5 | 6600 | 0.075889 | 0.026999 | 0.21081 | 0.074565 | 0.61442
10 | 6600 | 0.06867 | 0.026876 | 0.38327 | 0.14913 | 0.61442
15 | 6600 | 0.059929 | 0.025952 | 0.51959 | 0.22369 | 0.61442
20 | 6600 | 0.049494 | 0.024007 | 0.61852 | 0.29826 | 0.61442
25 | 6600 | 0.037671 | 0.020896 | 0.67608 | 0.37282 | 0.61442
30 | 6600 | 0.024692 | 0.016759 | 0.66303 | 0.44739 | 0.61442
35 | 6600 | 0.010301 | 0.011761 | 0.45982 | 0.52195 | 0.61442
40 | 6600 | -0.0048505 | 0.005882 | -0.4948 | 0.59652 | 0.61442
45 | 6600 | -0.019995 | 7.7686e-05 | -173.7348 | 0.67108 | 0.61442
50 | 6600 | -0.031456 | -0.003081 | 7.6574 | 0.74565 | 0.61442
55 | 6600 | -0.038608 | -0.0035458 | 8.9832 | 0.82021 | 0.61442

## 7400
v_inf | rpm | Ct | Cp | Propulsion efficiency | Advance ratio | Mach @ tip
0 | 7400 | 0.083062 | 0.027193 | 0 | 0 | 0.6889
5 | 7400 | 0.078191 | 0.027853 | 0.18779 | 0.066504 | 0.6889
10 | 7400 | 0.07186 | 0.027828 | 0.34548 | 0.13301 | 0.6889
15 | 7400 | 0.064396 | 0.027168 | 0.47568 | 0.19951 | 0.6889
20 | 7400 | 0.055491 | 0.025734 | 0.57698 | 0.26601 | 0.6889
25 | 7400 | 0.045288 | 0.023377 | 0.64797 | 0.33252 | 0.6889
30 | 7400 | 0.034158 | 0.020086 | 0.68254 | 0.39902 | 0.6889
35 | 7400 | 0.022119 | 0.016026 | 0.6463 | 0.46552 | 0.6889
40 | 7400 | 0.0089395 | 0.011347 | 0.4216 | 0.53203 | 0.6889
45 | 7400 | -0.0048463 | 0.0060973 | -0.47852 | 0.59853 | 0.6889
50 | 7400 | -0.018625 | 0.00070707 | -17.6201 | 0.66504 | 0.6889
55 | 7400 | -0.030241 | -0.0037291 | 5.9672 | 0.73154 | 0.6889

## 5400
v_inf | rpm | Ct | Cp | Propulsion efficiency | Advance ratio | Mach @ tip
40 | 5400 | -0.029623 | -0.002231 | 9.7371 | 0.72908 | 0.50271
45 | 5400 | -0.03839 | -0.0030775 | 10.2915 | 0.82021 | 0.50271
50 | 5400 | -0.044669 | -0.0050805 | 8.0599 | 0.91134 | 0.50271
55 | 5400 | -0.048025 | -0.0061887 | 7.825 | 1.0025 | 0.50271

## 6200
v_inf | rpm | Ct | Cp | Propulsion efficiency | Advance ratio | Mach @ tip
40 | 6200 | -0.013226 | 0.0027481 | -3.074 | 0.635 | 0.57719
45 | 6200 | -0.027711 | -0.002624 | 7.5886 | 0.71438 | 0.57719
50 | 6200 | -0.035674 | -0.0024481 | 11.6346 | 0.79375 | 0.57719
55 | 6200 | -0.043252 | -0.0051063 | 7.439 | 0.87313 | 0.57719

## 7000
v_inf | rpm | Ct | Cp | Propulsion efficiency | Advance ratio | Mach @ tip
40 | 7000 | 0.0024181 | 0.0087908 | 0.15562 | 0.56243 | 0.65166
45 | 7000 | -0.012168 | 0.0031825 | -2.4335 | 0.63273 | 0.65166
50 | 7000 | -0.025398 | -0.0019677 | 9.1273 | 0.70304 | 0.65166
55 | 7000 | -0.03479 | -0.0034441 | 7.8577 | 0.77334 | 0.65166