## Info and Boundary cond.
Variable | Unit | Value
INFO
Propeller name |  | 24x8 2B EVO
Propeller diameter | [in] | 24
CONDITIONS
Air density | [kg/m3] | 1.221
Kinematic viscosity | [m2/s] | 1.47e-05
Speed of sound | [m/s] | 340.94
DEFINITIONS
v_inf | [m/s] | V
rps | [1/s] | n
advance ratio J | [-] | J=V/nD
thrust coef. Ct | [-] | Ct=T/(rho * rpm^2 * D^4)
power coef. Cp | [-] | Cp=P/(rho * rpm^3 * D^5)
propulsion efficiency | [-] | Pe = Ct*J/Cp

## Static cond.
v_inf | rpm | Ct | Cp | Mach @ tip | FoM
0 | 1000 | 0.062516 | 0.020078 | 0.093094 | 0.5505
0 | 1800 | 0.063597 | 0.020218 | 0.16757 | 0.56092
0 | 2600 | 0.06695 | 0.020573 | 0.24205 | 0.59541
0 | 3400 | 0.069405 | 0.020795 | 0.31652 | 0.62176
0 | 4200 | 0.069588 | 0.021016 | 0.391 | 0.61763
0 | 5000 | 0.070727 | 0.021541 | 0.46547 | 0.61743
0 | 5800 | 0.071999 | 0.022158 | 0.53995 | 0.61652
0 | 6600 | 0.07342 | 0.022493 | 0.61442 | 0.6254
0 | 7400 | 0.074666 | 0.023282 | 0.6889 | 0.61965

## 1000
v_inf | rpm | Ct | Cp | Propulsion efficiency | Advance ratio | Mach @ tip
0 | 1000 | 0.062516 | 0.020078 | 0 | 0 | 0.093094
5 | 1000 | -0.0048105 | 0.0056895 | -0.41884 | 0.49213 | 0.093094
10 | 1000 | -0.043362 | -0.0031003 | 13.8572 | 0.98425 | 0.093094
15 | 1000 | -0.056612 | -0.022926 | 3.6698 | 1.4764 | 0.093094

## 1800
v_inf | rpm | Ct | Cp | Propulsion efficiency | Advance ratio | Mach @ tip
0 | 1800 | 0.063597 | 0.020218 | 0 | 0 | 0.16757
5 | 1800 | 0.035555 | 0.018404 | 0.53167 | 0.2734 | 0.16757
10 | 1800 | -0.014197 | 0.0021392 | -3.6528 | 0.54681 | 0.16757
15 | 1800 | -0.039676 | -0.0037607 | 8.7107 | 0.82021 | 0.16757

## 2600
v_inf | rpm | Ct | Cp | Propulsion efficiency | Advance ratio | Mach @ tip
0 | 2600 | 0.06695 | 0.020573 | 0 | 0 | 0.24205
5 | 2600 | 0.050934 | 0.020888 | 0.46459 | 0.18928 | 0.24205
10 | 2600 | 0.023642 | 0.015037 | 0.59914 | 0.37856 | 0.24205
15 | 2600 | -0.012016 | 0.0018776 | -3.6578 | 0.56784 | 0.24205
20 | 2600 | -0.038904 | -0.006577 | 4.5081 | 0.75712 | 0.24205
25 | 2600 | -0.041083 | -0.0034359 | 11.3907 | 0.9464 | 0.24205

## 3400
v_inf | rpm | Ct | Cp | Propulsion efficiency | Advance ratio | Mach @ tip
0 | 3400 | 0.069405 | 0.020795 | 0 | 0 | 0.31652
5 | 3400 | 0.05818 | 0.021748 | 0.38976 | 0.14474 | 0.31652
10 | 3400 | 0.040429 | 0.019289 | 0.61077 | 0.28949 | 0.31652
15 | 3400 | 0.016915 | 0.012388 | 0.59679 | 0.43423 | 0.31652
20 | 3400 | -0.010686 | 0.0016613 | -3.7486 | 0.57897 | 0.31652
25 | 3400 | -0.033552 | -0.0056923 | 4.294 | 0.72371 | 0.31652
30 | 3400 | -0.041721 | -0.0061197 | 5.9598 | 0.86846 | 0.31652
35 | 3400 | -0.044336 | -0.0064606 | 6.9989 | 1.0132 | 0.31652

## 4200
v_inf | rpm | Ct | Cp | Propulsion efficiency | Advance ratio | Mach @ tip
0 | 4200 | 0.069588 | 0.021016 | 0 | 0 | 0.391
5 | 4200 | 0.062431 | 0.022137 | 0.33264 | 0.11717 | 0.391
10 | 4200 | 0.04975 | 0.021201 | 0.55353 | 0.23435 | 0.391
15 | 4200 | 0.032939 | 0.017549 | 0.66415 | 0.35152 | 0.391
20 | 4200 | 0.01262 | 0.010534 | 0.56524 | 0.46869 | 0.391
25 | 4200 | -0.0096711 | 0.0014088 | -4.0485 | 0.58586 | 0.391
30 | 4200 | -0.029742 | -0.005824 | 3.614 | 0.70304 | 0.391
35 | 4200 | -0.042019 | -0.0089047 | 3.8959 | 0.82021 | 0.391

## 5000
v_inf | rpm | Ct | Cp | Propulsion efficiency | Advance ratio | Mach @ tip
0 | 5000 | 0.070727 | 0.021541 | 0 | 0 | 0.46547
5 | 5000 | 0.064868 | 0.022502 | 0.28561 | 0.098425 | 0.46547
10 | 5000 | 0.055535 | 0.022249 | 0.49461 | 0.19685 | 0.46547
15 | 5000 | 0.042883 | 0.020193 | 0.63121 | 0.29528 | 0.46547
20 | 5000 | 0.027412 | 0.015957 | 0.6808 | 0.3937 | 0.46547
25 | 5000 | 0.0098251 | 0.0093293 | 0.5217 | 0.49213 | 0.46547
30 | 5000 | -0.00922 | 0.0011796 | -4.6464 | 0.59055 | 0.46547
35 | 5000 | -0.027008 | -0.0056482 | 3.3162 | 0.68898 | 0.46547
40 | 5000 | -0.03989 | -0.0095091 | 3.3249 | 0.7874 | 0.46547
45 | 5000 | -0.045909 | -0.010831 | 3.7795 | 0.88583 | 0.46547

## 5800
v_inf | rpm | Ct | Cp | Propulsion efficiency | Advance ratio | Mach @ tip
0 | 5800 | 0.071999 | 0.022158 | 0 | 0 | 0.53995
5 | 5800 | 0.067187 | 0.022997 | 0.24953 | 0.084849 | 0.53995
10 | 5800 | 0.059639 | 0.023042 | 0.44212 | 0.1697 | 0.53995
15 | 5800 | 0.049734 | 0.021849 | 0.58324 | 0.25455 | 0.53995
20 | 5800 | 0.037557 | 0.019167 | 0.66942 | 0.3394 | 0.53995
25 | 5800 | 0.023378 | 0.014674 | 0.68035 | 0.42425 | 0.53995
30 | 5800 | 0.0078595 | 0.0084517 | 0.47655 | 0.5091 | 0.53995
35 | 5800 | -0.0087892 | 0.0009938 | -5.2876 | 0.59395 | 0.53995
40 | 5800 | -0.024849 | -0.0058049 | 2.9249 | 0.67879 | 0.53995
45 | 5800 | -0.036866 | -0.009313 | 3.0429 | 0.76364 | 0.53995
50 | 5800 | -0.045832 | -0.012037 | 3.252 | 0.84849 | 0.53995
55 | 5800 | -0.04907 | -0.012257 | 3.7611 | 0.93334 | 0.53995

## 6600
v_inf | rpm | Ct | Cp | Propulsion efficiency | Advance ratio | Mach @ tip
0 | 6600 | 0.07342 | 0.022493 | 0 | 0 | 0.61442
5 | 6600 | 0.068983 | 0.02349 | 0.22042 | 0.074565 | 0.61442
10 | 6600 | 0.062872 | 0.023712 | 0.39803 | 0.14913 | 0.61442
15 | 6600 | 0.054788 | 0.022945 | 0.53766 | 0.22369 | 0.61442
20 | 6600 | 0.044844 | 0.021144 | 0.63674 | 0.29826 | 0.61442
25 | 6600 | 0.033263 | 0.01805 | 0.69159 | 0.37282 | 0.61442
30 | 6600 | 0.020338 | 0.013541 | 0.67637 | 0.44739 | 0.61442
35 | 6600 | 0.0062946 | 0.0077012 | 0.42944 | 0.52195 | 0.61442
40 | 6600 | -0.0085077 | 0.00085038 | -6.0073 | 0.59652 | 0.61442
45 | 6600 | -0.022637 | -0.0054314 | 2.8154 | 0.67108 | 0.61442
50 | 6600 | -0.034384 | -0.009544 | 2.7041 | 0.74565 | 0.61442
55 | 6600 | -0.043936 | -0.012537 | 2.8934 | 0.82021 | 0.61442

## 7400
v_inf | rpm | Ct | Cp | Propulsion efficiency | Advance ratio | Mach @ tip
0 | 7400 | 0.074666 | 0.023282 | 0 | 0 | 0.6889
5 | 7400 | 0.070851 | 0.024092 | 0.19687 | 0.066504 | 0.6889
10 | 7400 | 0.065784 | 0.024428 | 0.36055 | 0.13301 | 0.6889
15 | 7400 | 0.058905 | 0.023895 | 0.49506 | 0.19951 | 0.6889
20 | 7400 | 0.050638 | 0.022673 | 0.59803 | 0.26601 | 0.6889
25 | 7400 | 0.040859 | 0.020429 | 0.66945 | 0.33252 | 0.6889
30 | 7400 | 0.02992 | 0.017116 | 0.70215 | 0.39902 | 0.6889
35 | 7400 | 0.018029 | 0.012686 | 0.66598 | 0.46552 | 0.6889
40 | 7400 | 0.0050798 | 0.007124 | 0.38187 | 0.53203 | 0.6889
45 | 7400 | -0.008308 | 0.00077273 | -6.4776 | 0.59853 | 0.6889
50 | 7400 | -0.021279 | -0.0052966 | 2.6894 | 0.66504 | 0.6889
55 | 7400 | -0.03325 | -0.010429 | 2.3477 | 0.73154 | 0.6889

## 5400
v_inf | rpm | Ct | Cp | Propulsion efficiency | Advance ratio | Mach @ tip
40 | 5400 | -0.032845 | -0.007881 | 3.0586 | 0.72908 | 0.50271
45 | 5400 | -0.04323 | -0.010898 | 3.2752 | 0.82021 | 0.50271
50 | 5400 | -0.047831 | -0.011701 | 3.7499 | 0.91134 | 0.50271
55 | 5400 | -0.050221 | -0.01262 | 4.0157 | 1.0025 | 0.50271

## 6200
v_inf | rpm | Ct | Cp | Propulsion efficiency | Advance ratio | Mach @ tip
40 | 6200 | -0.016483 | -0.0026813 | 3.9293 | 0.635 | 0.57719
45 | 6200 | -0.030167 | -0.0075307 | 2.8806 | 0.71438 | 0.57719
50 | 6200 | -0.040169 | -0.010443 | 3.0733 | 0.79375 | 0.57719
55 | 6200 | -0.048085 | -0.013171 | 3.2087 | 0.87313 | 0.57719

## 7000
v_inf | rpm | Ct | Cp | Propulsion efficiency | Advance ratio | Mach @ tip
40 | 7000 | -0.0013027 | 0.0041451 | -0.17792 | 0.56243 | 0.65166
45 | 7000 | -0.015323 | -0.0025451 | 3.8345 | 0.63273 | 0.65166
50 | 7000 | -0.028709 | -0.0082241 | 2.4704 | 0.70304 | 0.65166
55 | 7000 | -0.038982 | -0.011764 | 2.5795 | 0.77334 | 0.65166