## Info and Boundary cond.
Variable | Unit | Value
INFO
Propeller name |  | 24x9 2B EVO
Propeller diameter | [in] | 24
CONDITIONS
Air density | [kg/m3] | 1.221
Kinematic viscosity | [m2/s] | 1.47e-05
Speed of sound | [m/s] | 340.94
DEFINITIONS
v_inf | [m/s] | V
rps | [1/s] | n
advance ratio J | [-] | J=V/nD
thrust coef. Ct | [-] | Ct=T/(rho * rpm^2 * D^4)
power coef. Cp | [-] | Cp=P/(rho * rpm^3 * D^5)
propulsion efficiency | [-] | Pe = Ct*J/Cp

## Static cond.
v_inf | rpm | Ct | Cp | Mach @ tip | FoM
0 | 1000 | 0.067552 | 0.021951 | 0.093094 | 0.56557
0 | 1800 | 0.067462 | 0.021624 | 0.16757 | 0.57298
0 | 2600 | 0.07002 | 0.021763 | 0.24205 | 0.60199
0 | 3400 | 0.071606 | 0.022031 | 0.31652 | 0.61499
0 | 4200 | 0.072826 | 0.022426 | 0.391 | 0.61969
0 | 5000 | 0.073972 | 0.023188 | 0.46547 | 0.61351
0 | 5800 | 0.07485 | 0.023449 | 0.53995 | 0.61752
0 | 6600 | 0.076327 | 0.023996 | 0.61442 | 0.62139
0 | 7400 | 0.078054 | 0.024714 | 0.6889 | 0.62393

## 1000
v_inf | rpm | Ct | Cp | Propulsion efficiency | Advance ratio | Mach @ tip
0 | 1000 | 0.067552 | 0.021951 | 0 | 0 | 0.093094
5 | 1000 | 0.00089957 | 0.0088698 | 0.050083 | 0.49213 | 0.093094
10 | 1000 | -0.041552 | -0.0031704 | 12.9441 | 0.98425 | 0.093094
15 | 1000 | -0.05578 | -0.02147 | 3.8489 | 1.4764 | 0.093094

## 1800
v_inf | rpm | Ct | Cp | Propulsion efficiency | Advance ratio | Mach @ tip
0 | 1800 | 0.067462 | 0.021624 | 0 | 0 | 0.16757
5 | 1800 | 0.0421 | 0.021143 | 0.54628 | 0.2734 | 0.16757
10 | 1800 | -0.0079643 | 0.0055067 | -0.79356 | 0.54681 | 0.16757
15 | 1800 | -0.036351 | -0.0022429 | 13.3389 | 0.82021 | 0.16757

## 2600
v_inf | rpm | Ct | Cp | Propulsion efficiency | Advance ratio | Mach @ tip
0 | 2600 | 0.07002 | 0.021763 | 0 | 0 | 0.24205
5 | 2600 | 0.055543 | 0.022667 | 0.46541 | 0.18928 | 0.24205
10 | 2600 | 0.029958 | 0.017876 | 0.63661 | 0.37856 | 0.24205
15 | 2600 | -0.0054108 | 0.0060139 | -0.51266 | 0.56784 | 0.24205

## 3400
v_inf | rpm | Ct | Cp | Propulsion efficiency | Advance ratio | Mach @ tip
0 | 3400 | 0.071606 | 0.022031 | 0 | 0 | 0.31652
5 | 3400 | 0.061633 | 0.023083 | 0.3878 | 0.14474 | 0.31652
10 | 3400 | 0.044923 | 0.021369 | 0.61066 | 0.28949 | 0.31652
15 | 3400 | 0.023001 | 0.015524 | 0.64561 | 0.43423 | 0.31652
20 | 3400 | -0.0040177 | 0.0062209 | -0.37521 | 0.57897 | 0.31652
25 | 3400 | -0.025122 | -0.0001301 | 140.227 | 0.72371 | 0.31652

## 4200
v_inf | rpm | Ct | Cp | Propulsion efficiency | Advance ratio | Mach @ tip
0 | 4200 | 0.072826 | 0.022426 | 0 | 0 | 0.391
5 | 4200 | 0.065083 | 0.023476 | 0.32595 | 0.11717 | 0.391
10 | 4200 | 0.053072 | 0.022839 | 0.54644 | 0.23435 | 0.391
15 | 4200 | 0.037214 | 0.019779 | 0.66365 | 0.35152 | 0.391
30 | 4200 | -0.019896 | 0.0016546 | -8.4827 | 0.70304 | 0.391
35 | 4200 | -0.031897 | -0.00099086 | 26.4948 | 0.82021 | 0.391
40 | 4200 | -0.037436 | -0.0015035 | 23.4201 | 0.93738 | 0.391
45 | 4200 | -0.041745 | -0.0035515 | 12.4379 | 1.0546 | 0.391

## 5000
v_inf | rpm | Ct | Cp | Propulsion efficiency | Advance ratio | Mach @ tip
0 | 5000 | 0.073972 | 0.023188 | 0 | 0 | 0.46547
5 | 5000 | 0.067347 | 0.023849 | 0.2789 | 0.098425 | 0.46547
10 | 5000 | 0.058324 | 0.023682 | 0.48647 | 0.19685 | 0.46547
15 | 5000 | 0.045936 | 0.021835 | 0.62334 | 0.29528 | 0.46547
40 | 5000 | -0.029455 | -0.00095255 | 24.4318 | 0.7874 | 0.46547
45 | 5000 | -0.036481 | -0.0021258 | 15.254 | 0.88583 | 0.46547

## 5800
v_inf | rpm | Ct | Cp | Propulsion efficiency | Advance ratio | Mach @ tip
0 | 5800 | 0.07485 | 0.023449 | 0 | 0 | 0.53995
5 | 5800 | 0.069387 | 0.02429 | 0.24322 | 0.084849 | 0.53995
10 | 5800 | 0.062154 | 0.024329 | 0.43503 | 0.1697 | 0.53995
15 | 5800 | 0.052259 | 0.023176 | 0.57595 | 0.25455 | 0.53995
20 | 5800 | 0.040446 | 0.020719 | 0.66482 | 0.3394 | 0.53995
25 | 5800 | 0.027318 | 0.016846 | 0.69032 | 0.42425 | 0.53995
30 | 5800 | 0.01285 | 0.011507 | 0.57048 | 0.5091 | 0.53995
35 | 5800 | -0.0026711 | 0.0058664 | -0.27137 | 0.59395 | 0.53995
40 | 5800 | -0.016014 | 0.0020891 | -5.2212 | 0.67879 | 0.53995
45 | 5800 | -0.026778 | -0.00031799 | 64.529 | 0.76364 | 0.53995
50 | 5800 | -0.034807 | -0.0019724 | 15.025 | 0.84849 | 0.53995
55 | 5800 | -0.039868 | -0.0031856 | 11.7211 | 0.93334 | 0.53995

## 6600
v_inf | rpm | Ct | Cp | Propulsion efficiency | Advance ratio | Mach @ tip
0 | 6600 | 0.076327 | 0.023996 | 0 | 0 | 0.61442
5 | 6600 | 0.071706 | 0.02486 | 0.21582 | 0.074565 | 0.61442
10 | 6600 | 0.065295 | 0.024945 | 0.3917 | 0.14913 | 0.61442
15 | 6600 | 0.057088 | 0.02418 | 0.52994 | 0.22369 | 0.61442
40 | 6600 | -0.0027044 | 0.0054582 | -0.29657 | 0.59652 | 0.61442
45 | 6600 | -0.014462 | 0.0023036 | -4.2275 | 0.67108 | 0.61442
50 | 6600 | -0.024166 | 0.00053125 | -34.0351 | 0.74565 | 0.61442
55 | 6600 | -0.032507 | -0.0014303 | 18.7053 | 0.82021 | 0.61442

## 7400
v_inf | rpm | Ct | Cp | Propulsion efficiency | Advance ratio | Mach @ tip
0 | 7400 | 0.078054 | 0.024714 | 0 | 0 | 0.6889
5 | 7400 | 0.073939 | 0.025513 | 0.1934 | 0.066504 | 0.6889
10 | 7400 | 0.068319 | 0.0257 | 0.35479 | 0.13301 | 0.6889
15 | 7400 | 0.061156 | 0.025143 | 0.48694 | 0.19951 | 0.6889
20 | 7400 | 0.052794 | 0.023876 | 0.59023 | 0.26601 | 0.6889
25 | 7400 | 0.043233 | 0.021764 | 0.66279 | 0.33252 | 0.6889
30 | 7400 | 0.032834 | 0.018765 | 0.70057 | 0.39902 | 0.6889
35 | 7400 | 0.021607 | 0.014815 | 0.6813 | 0.46552 | 0.6889
40 | 7400 | 0.0095457 | 0.01009 | 0.50507 | 0.53203 | 0.6889
45 | 7400 | -0.0028761 | 0.0051351 | -0.33639 | 0.59853 | 0.6889
50 | 7400 | -0.013536 | 0.0023075 | -3.9147 | 0.66504 | 0.6889
55 | 7400 | -0.022689 | 0.00099584 | -16.7247 | 0.73154 | 0.6889

## 2100
v_inf | rpm | Ct | Cp | Propulsion efficiency | Advance ratio | Mach @ tip
20 | 2100 | -0.039662 | -0.0030211 | 12.3485 | 0.93738 | 0.1955
25 | 2100 | -0.049182 | -0.011021 | 5.247 | 1.1717 | 0.1955

## 2700
v_inf | rpm | Ct | Cp | Propulsion efficiency | Advance ratio | Mach @ tip
20 | 2700 | -0.028882 | -0.0015609 | 13.5371 | 0.72908 | 0.25136
25 | 2700 | -0.038593 | -0.0030785 | 11.4641 | 0.91134 | 0.25136

## 4000
v_inf | rpm | Ct | Cp | Propulsion efficiency | Advance ratio | Mach @ tip
20 | 4000 | 0.013928 | 0.012322 | 0.55817 | 0.49213 | 0.37238
25 | 4000 | -0.0085949 | 0.004387 | -1.2094 | 0.61516 | 0.37238

## 4700
v_inf | rpm | Ct | Cp | Propulsion efficiency | Advance ratio | Mach @ tip
20 | 4700 | 0.027304 | 0.016885 | 0.67961 | 0.41883 | 0.43754
25 | 4700 | 0.009218 | 0.010432 | 0.4642 | 0.52354 | 0.43754
30 | 4700 | -0.0094916 | 0.003999 | -1.4963 | 0.62825 | 0.43754
35 | 4700 | -0.023254 | 0.00079296 | -21.5679 | 0.73295 | 0.43754

## 5400
v_inf | rpm | Ct | Cp | Propulsion efficiency | Advance ratio | Mach @ tip
20 | 5400 | 0.03633 | 0.019597 | 0.67812 | 0.36454 | 0.50271
25 | 5400 | 0.02181 | 0.014965 | 0.66641 | 0.45567 | 0.50271
40 | 5400 | -0.022548 | 0.0009284 | -17.7676 | 0.72908 | 0.50271
45 | 5400 | -0.032532 | -0.001619 | 16.5376 | 0.82021 | 0.50271

## 6000
v_inf | rpm | Ct | Cp | Propulsion efficiency | Advance ratio | Mach @ tip
20 | 6000 | 0.042307 | 0.021208 | 0.65673 | 0.32808 | 0.55857
25 | 6000 | 0.029755 | 0.01765 | 0.69378 | 0.4101 | 0.55857
50 | 6000 | -0.032492 | -0.0015324 | 17.4504 | 0.82021 | 0.55857
55 | 6000 | -0.03849 | -0.0028919 | 12.0499 | 0.90223 | 0.55857

## 6700
v_inf | rpm | Ct | Cp | Propulsion efficiency | Advance ratio | Mach @ tip
20 | 6700 | 0.048027 | 0.022647 | 0.62521 | 0.29381 | 0.62373
25 | 6700 | 0.037134 | 0.019936 | 0.68642 | 0.36726 | 0.62373

## 3100
v_inf | rpm | Ct | Cp | Propulsion efficiency | Advance ratio | Mach @ tip
30 | 3100 | -0.039149 | -0.0027612 | 13.5512 | 0.9525 | 0.28859
35 | 3100 | -0.045152 | -0.0070387 | 7.153 | 1.1113 | 0.28859

## 3600
v_inf | rpm | Ct | Cp | Propulsion efficiency | Advance ratio | Mach @ tip
30 | 3600 | -0.033168 | -0.0016306 | 16.7415 | 0.82021 | 0.33514
35 | 3600 | -0.038307 | -0.0018859 | 19.5044 | 0.95691 | 0.33514

## 5200
v_inf | rpm | Ct | Cp | Propulsion efficiency | Advance ratio | Mach @ tip
30 | 5200 | 0.0015441 | 0.0076187 | 0.11548 | 0.56784 | 0.48409
35 | 5200 | -0.013981 | 0.002725 | -3.4107 | 0.66248 | 0.48409
50 | 5200 | -0.039823 | -0.0030634 | 12.345 | 0.9464 | 0.48409
55 | 5200 | -0.044236 | -0.00519 | 8.9035 | 1.041 | 0.48409

## 6300
v_inf | rpm | Ct | Cp | Propulsion efficiency | Advance ratio | Mach @ tip
30 | 6300 | 0.020246 | 0.014309 | 0.66543 | 0.46869 | 0.5865
35 | 6300 | 0.0062314 | 0.0088863 | 0.38476 | 0.54681 | 0.5865
50 | 6300 | -0.028514 | -0.00069472 | 32.1723 | 0.78115 | 0.5865
55 | 6300 | -0.035453 | -0.0017717 | 17.2533 | 0.85927 | 0.5865

## 6800
v_inf | rpm | Ct | Cp | Propulsion efficiency | Advance ratio | Mach @ tip
30 | 6800 | 0.02646 | 0.016533 | 0.69735 | 0.43423 | 0.63304
35 | 6800 | 0.013908 | 0.011819 | 0.5982 | 0.5066 | 0.63304
50 | 6800 | -0.021395 | 0.0012807 | -12.1315 | 0.72371 | 0.63304
55 | 6800 | -0.030122 | -0.0010075 | 23.8822 | 0.79609 | 0.63304

## 4600
v_inf | rpm | Ct | Cp | Propulsion efficiency | Advance ratio | Mach @ tip
40 | 4600 | -0.034231 | -0.0013402 | 21.9359 | 0.85587 | 0.42823
45 | 4600 | -0.039248 | -0.0023177 | 16.3613 | 0.96286 | 0.42823

## 6200
v_inf | rpm | Ct | Cp | Propulsion efficiency | Advance ratio | Mach @ tip
40 | 6200 | -0.0094142 | 0.003549 | -1.6902 | 0.635 | 0.57719
45 | 6200 | -0.020285 | 0.0015034 | -9.6722 | 0.71438 | 0.57719

## 7000
v_inf | rpm | Ct | Cp | Propulsion efficiency | Advance ratio | Mach @ tip
40 | 7000 | 0.0037197 | 0.0077682 | 0.27024 | 0.56243 | 0.65166
45 | 7000 | -0.0088005 | 0.003329 | -1.6784 | 0.63273 | 0.65166

## 5500
v_inf | rpm | Ct | Cp | Propulsion efficiency | Advance ratio | Mach @ tip
50 | 5500 | -0.037843 | -0.0028648 | 11.8602 | 0.89477 | 0.51202
55 | 5500 | -0.041811 | -0.0036313 | 11.3717 | 0.98425 | 0.51202

## 7100
v_inf | rpm | Ct | Cp | Propulsion efficiency | Advance ratio | Mach @ tip
50 | 7100 | -0.017106 | 0.0020325 | -5.8539 | 0.69314 | 0.66097
55 | 7100 | -0.026487 | -0.00013706 | 147.8478 | 0.76245 | 0.66097