## Info and Boundary cond.
Variable | Unit | Value
INFO
Propeller name |  | 25x12 2B S
Propeller diameter | [in] | 25
CONDITIONS
Air density | [kg/m3] | 1.221
Kinematic viscosity | [m2/s] | 1.47e-05
Speed of sound | [m/s] | 340.94
DEFINITIONS
v_inf | [m/s] | V
rps | [1/s] | n
advance ratio J | [-] | J=V/nD
thrust coef. Ct | [-] | Ct=T/(rho * rpm^2 * D^4)
power coef. Cp | [-] | Cp=P/(rho * rpm^3 * D^5)
propulsion efficiency | [-] | Pe = Ct*J/Cp

## Static cond.
v_inf | rpm | Ct | Cp | Mach @ tip | FoM
0 | 1000 | 0.073837 | 0.029216 | 0.096973 | 0.4856
0 | 1700 | 0.076097 | 0.029411 | 0.16485 | 0.50469
0 | 2500 | 0.081348 | 0.030397 | 0.24243 | 0.53973
0 | 3200 | 0.087323 | 0.031818 | 0.31031 | 0.57347
0 | 4000 | 0.090825 | 0.032613 | 0.38789 | 0.59348
0 | 4800 | 0.093934 | 0.033472 | 0.46547 | 0.60819
0 | 5500 | 0.096344 | 0.034298 | 0.53335 | 0.61653
0 | 6300 | 0.098759 | 0.035422 | 0.61093 | 0.61956
0 | 7100 | 0.10211 | 0.036855 | 0.68851 | 0.62605
0 | 5600 | 0.0964 | 0.034437 | 0.54305 | 0.61458

## 1000
v_inf | rpm | Ct | Cp | Propulsion efficiency | Advance ratio | Mach @ tip
0 | 1000 | 0.073837 | 0.029216 | 0 | 0 | 0.096973
5 | 1000 | 0.029437 | 0.024096 | 0.57928 | 0.47244 | 0.096973
10 | 1000 | -0.02039 | 0.0083129 | -2.3261 | 0.94488 | 0.096973
15 | 1000 | -0.035926 | 0.0018132 | -28.185 | 1.4173 | 0.096973
20 | 1000 | -0.04478 | -0.010158 | 8.3617 | 1.8898 | 0.096973
25 | 1000 | -0.054552 | -0.024106 | 5.3653 | 2.3622 | 0.096973
30 | 1000 | -0.065305 | -0.039609 | 4.6907 | 2.8346 | 0.096973
35 | 1000 | -0.078603 | -0.061672 | 4.2305 | 3.3071 | 0.096973
40 | 1000 | -0.093365 | -0.088291 | 4.0114 | 3.7795 | 0.096973
45 | 1000 | -0.10972 | -0.12034 | 3.891 | 4.252 | 0.096973
50 | 1000 | -0.12717 | -0.1548 | 3.8954 | 4.7244 | 0.096973
55 | 1000 | -0.14561 | -0.19022 | 3.9926 | 5.1969 | 0.096973

## 1700
v_inf | rpm | Ct | Cp | Propulsion efficiency | Advance ratio | Mach @ tip
0 | 1700 | 0.076097 | 0.029411 | 0 | 0 | 0.16485
5 | 1700 | 0.05652 | 0.030774 | 0.51229 | 0.27791 | 0.16485
10 | 1700 | 0.019452 | 0.019882 | 0.54579 | 0.55581 | 0.16485
15 | 1700 | -0.0114 | 0.0098827 | -0.96527 | 0.83372 | 0.16485
20 | 1700 | -0.026043 | 0.0073129 | -3.9733 | 1.1116 | 0.16485
25 | 1700 | -0.033062 | 0.0035922 | -12.836 | 1.3895 | 0.16485
30 | 1700 | -0.037919 | -0.0028789 | 22.0428 | 1.6674 | 0.16485
35 | 1700 | -0.043225 | -0.010837 | 7.7878 | 1.9453 | 0.16485
40 | 1700 | -0.049135 | -0.020174 | 5.4348 | 2.2233 | 0.16485
45 | 1700 | -0.055602 | -0.030929 | 4.5129 | 2.5012 | 0.16485
50 | 1700 | -0.062236 | -0.041683 | 4.1646 | 2.7791 | 0.16485
55 | 1700 | -0.069367 | -0.053393 | 3.9862 | 3.057 | 0.16485

## 2500
v_inf | rpm | Ct | Cp | Propulsion efficiency | Advance ratio | Mach @ tip
0 | 2500 | 0.081348 | 0.030397 | 0 | 0 | 0.24243
5 | 2500 | 0.070491 | 0.03254 | 0.41088 | 0.18898 | 0.24243
10 | 2500 | 0.051693 | 0.030938 | 0.63382 | 0.37795 | 0.24243
15 | 2500 | 0.024481 | 0.021868 | 0.637 | 0.56693 | 0.24243
20 | 2500 | -0.002683 | 0.010753 | -0.1893 | 0.75591 | 0.24243
25 | 2500 | -0.01551 | 0.0096872 | -1.5184 | 0.94488 | 0.24243
30 | 2500 | -0.025112 | 0.0070831 | -4.0347 | 1.1339 | 0.24243
35 | 2500 | -0.030691 | 0.0043439 | -9.3805 | 1.3228 | 0.24243
40 | 2500 | -0.034736 | -0.00016608 | 317.3649 | 1.5118 | 0.24243
45 | 2500 | -0.037989 | -0.0049769 | 13.0301 | 1.7008 | 0.24243
50 | 2500 | -0.041447 | -0.010097 | 7.7855 | 1.8898 | 0.24243
55 | 2500 | -0.045205 | -0.015699 | 6.0076 | 2.0787 | 0.24243

## 3200
v_inf | rpm | Ct | Cp | Propulsion efficiency | Advance ratio | Mach @ tip
0 | 3200 | 0.087323 | 0.031818 | 0 | 0 | 0.31031
5 | 3200 | 0.079029 | 0.033776 | 0.34671 | 0.14764 | 0.31031
10 | 3200 | 0.065934 | 0.034029 | 0.57423 | 0.29528 | 0.31031
15 | 3200 | 0.047693 | 0.030329 | 0.69905 | 0.44291 | 0.31031
20 | 3200 | 0.025058 | 0.022194 | 0.66921 | 0.59055 | 0.31031
25 | 3200 | 0.0028414 | 0.012784 | 0.16467 | 0.73819 | 0.31031
30 | 3200 | -0.010272 | 0.010357 | -0.88176 | 0.88583 | 0.31031
35 | 3200 | -0.020566 | 0.0078516 | -2.717 | 1.0335 | 0.31031
40 | 3200 | -0.027334 | 0.0052605 | -6.1596 | 1.1811 | 0.31031
45 | 3200 | -0.030871 | 0.0038994 | -10.5581 | 1.3287 | 0.31031
50 | 3200 | -0.033852 | 0.00071845 | -69.8194 | 1.4764 | 0.31031
55 | 3200 | -0.036544 | -0.0030914 | 19.2682 | 1.624 | 0.31031

## 4000
v_inf | rpm | Ct | Cp | Propulsion efficiency | Advance ratio | Mach @ tip
0 | 4000 | 0.090825 | 0.032613 | 0 | 0 | 0.38789
5 | 4000 | 0.084773 | 0.034568 | 0.29072 | 0.11811 | 0.38789
10 | 4000 | 0.074253 | 0.035089 | 0.50171 | 0.23622 | 0.38789
15 | 4000 | 0.061054 | 0.033832 | 0.64178 | 0.35433 | 0.38789
20 | 4000 | 0.044893 | 0.029511 | 0.72133 | 0.47244 | 0.38789
25 | 4000 | 0.026357 | 0.022468 | 0.69531 | 0.59055 | 0.38789
30 | 4000 | 0.0078829 | 0.014581 | 0.38452 | 0.70866 | 0.38789
35 | 4000 | -0.0060958 | 0.0096952 | -0.52173 | 0.82677 | 0.38789
40 | 4000 | -0.015425 | 0.0085596 | -1.709 | 0.94488 | 0.38789
45 | 4000 | -0.022616 | 0.0067313 | -3.5846 | 1.063 | 0.38789
50 | 4000 | -0.02795 | 0.0045297 | -7.3146 | 1.1811 | 0.38789
55 | 4000 | -0.031285 | 0.0031864 | -12.803 | 1.2992 | 0.38789

## 4800
v_inf | rpm | Ct | Cp | Propulsion efficiency | Advance ratio | Mach @ tip
0 | 4800 | 0.093934 | 0.033472 | 0 | 0 | 0.46547
5 | 4800 | 0.089262 | 0.035498 | 0.24841 | 0.098425 | 0.46547
10 | 4800 | 0.080658 | 0.036124 | 0.44115 | 0.19685 | 0.46547
15 | 4800 | 0.07007 | 0.035732 | 0.58116 | 0.29528 | 0.46547
20 | 4800 | 0.057417 | 0.033332 | 0.68067 | 0.3937 | 0.46547
25 | 4800 | 0.043165 | 0.029047 | 0.73402 | 0.49213 | 0.46547
30 | 4800 | 0.027427 | 0.022774 | 0.71382 | 0.59055 | 0.46547
35 | 4800 | 0.011491 | 0.015908 | 0.49951 | 0.68898 | 0.46547
40 | 4800 | -0.0020174 | 0.01052 | -0.15155 | 0.7874 | 0.46547
45 | 4800 | -0.010821 | 0.0091769 | -1.0484 | 0.88583 | 0.46547
50 | 4800 | -0.018419 | 0.007861 | -2.3147 | 0.98425 | 0.46547
55 | 4800 | -0.024398 | 0.0057746 | -4.5912 | 1.0827 | 0.46547

## 5500
v_inf | rpm | Ct | Cp | Propulsion efficiency | Advance ratio | Mach @ tip
0 | 5500 | 0.096344 | 0.034298 | 0 | 0 | 0.53335
5 | 5500 | 0.091497 | 0.036195 | 0.21794 | 0.085898 | 0.53335
10 | 5500 | 0.084689 | 0.036917 | 0.39555 | 0.1718 | 0.53335
15 | 5500 | 0.07588 | 0.036879 | 0.53216 | 0.2577 | 0.53335
20 | 5500 | 0.065402 | 0.035555 | 0.63435 | 0.34359 | 0.53335
25 | 5500 | 0.053441 | 0.032562 | 0.70747 | 0.42949 | 0.53335
30 | 5500 | 0.040444 | 0.028213 | 0.74154 | 0.51539 | 0.53335
35 | 5500 | 0.026407 | 0.022287 | 0.71508 | 0.60129 | 0.53335
40 | 5500 | 0.012157 | 0.016052 | 0.52236 | 0.68719 | 0.53335
45 | 5500 | -0.00034655 | 0.010918 | -0.024628 | 0.77309 | 0.53335
50 | 5500 | -0.0096269 | 0.0082383 | -1.0075 | 0.85898 | 0.53335
55 | 5500 | -0.01618 | 0.0079778 | -1.9234 | 0.94488 | 0.53335

## 6300
v_inf | rpm | Ct | Cp | Propulsion efficiency | Advance ratio | Mach @ tip
0 | 6300 | 0.098759 | 0.035422 | 0 | 0 | 0.61093
5 | 6300 | 0.095251 | 0.037189 | 0.19278 | 0.074991 | 0.61093
10 | 6300 | 0.088773 | 0.037846 | 0.35309 | 0.14998 | 0.61093
15 | 6300 | 0.081293 | 0.037994 | 0.48312 | 0.22497 | 0.61093
20 | 6300 | 0.07261 | 0.037417 | 0.58423 | 0.29996 | 0.61093
25 | 6300 | 0.062543 | 0.035436 | 0.66421 | 0.37495 | 0.61093
30 | 6300 | 0.051681 | 0.032451 | 0.71922 | 0.44994 | 0.61093
35 | 6300 | 0.039958 | 0.028241 | 0.74544 | 0.52493 | 0.61093
40 | 6300 | 0.027407 | 0.022726 | 0.72617 | 0.59993 | 0.61093
45 | 6300 | 0.014595 | 0.01703 | 0.58052 | 0.67492 | 0.61093
50 | 6300 | 0.0029108 | 0.012283 | 0.17836 | 0.74991 | 0.61093
55 | 6300 | -0.0066756 | 0.0087652 | -0.63055 | 0.8249 | 0.61093

## 7100
v_inf | rpm | Ct | Cp | Propulsion efficiency | Advance ratio | Mach @ tip
0 | 7100 | 0.10211 | 0.036855 | 0 | 0 | 0.68851
5 | 7100 | 0.098048 | 0.038413 | 0.17047 | 0.066541 | 0.68851
10 | 7100 | 0.092446 | 0.039069 | 0.31606 | 0.13308 | 0.68851
15 | 7100 | 0.086113 | 0.039358 | 0.43836 | 0.19962 | 0.68851
20 | 7100 | 0.078652 | 0.03911 | 0.53723 | 0.26616 | 0.68851
25 | 7100 | 0.070067 | 0.037846 | 0.61822 | 0.3327 | 0.68851
30 | 7100 | 0.060658 | 0.035694 | 0.68097 | 0.39925 | 0.68851
35 | 7100 | 0.050596 | 0.032633 | 0.72484 | 0.46579 | 0.68851
40 | 7100 | 0.03982 | 0.028567 | 0.74474 | 0.53233 | 0.68851
45 | 7100 | 0.028398 | 0.023454 | 0.72778 | 0.59887 | 0.68851
50 | 7100 | 0.016637 | 0.018069 | 0.61492 | 0.66541 | 0.68851
55 | 7100 | 0.0056776 | 0.013485 | 0.3093 | 0.73195 | 0.68851

## 5600
v_inf | rpm | Ct | Cp | Propulsion efficiency | Advance ratio | Mach @ tip
0 | 5600 | 0.0964 | 0.034437 | 0 | 0 | 0.54305
5 | 5600 | 0.092096 | 0.036348 | 0.21454 | 0.084364 | 0.54305
10 | 5600 | 0.085244 | 0.037024 | 0.38991 | 0.16873 | 0.54305
15 | 5600 | 0.076647 | 0.037022 | 0.52591 | 0.25309 | 0.54305
20 | 5600 | 0.066382 | 0.035812 | 0.62782 | 0.33746 | 0.54305
25 | 5600 | 0.054714 | 0.032969 | 0.70262 | 0.42182 | 0.54305
30 | 5600 | 0.042021 | 0.028839 | 0.74029 | 0.50619 | 0.54305
35 | 5600 | 0.02831 | 0.02313 | 0.72547 | 0.59055 | 0.54305
40 | 5600 | 0.014212 | 0.016941 | 0.56828 | 0.67492 | 0.54305
45 | 5600 | 0.0015322 | 0.01168 | 0.09997 | 0.75928 | 0.54305
50 | 5600 | -0.0085049 | 0.0082377 | -0.87421 | 0.84364 | 0.54305
55 | 5600 | -0.014945 | 0.0081573 | -1.7065 | 0.92801 | 0.54305