## Info and Boundary cond.
Variable | Unit | Value
INFO
Propeller name |  | 25x12 3B S
Propeller diameter | [in] | 25
CONDITIONS
Air density | [kg/m3] | 1.221
Kinematic viscosity | [m2/s] | 1.47e-05
Speed of sound | [m/s] | 340.94
DEFINITIONS
v_inf | [m/s] | V
rps | [1/s] | n
advance ratio J | [-] | J=V/nD
thrust coef. Ct | [-] | Ct=T/(rho * rpm^2 * D^4)
power coef. Cp | [-] | Cp=P/(rho * rpm^3 * D^5)
propulsion efficiency | [-] | Pe = Ct*J/Cp

## Static cond.
v_inf | rpm | Ct | Cp | Mach @ tip | FoM
0 | 1000 | 0.094357 | 0.039889 | 0.096973 | 0.5138
0 | 1700 | 0.097447 | 0.039396 | 0.16485 | 0.546
0 | 2500 | 0.10337 | 0.040209 | 0.24243 | 0.58446
0 | 3200 | 0.11009 | 0.042574 | 0.31031 | 0.60668
0 | 4000 | 0.11436 | 0.043162 | 0.38789 | 0.63356
0 | 4800 | 0.11756 | 0.045118 | 0.46547 | 0.63175
0 | 5500 | 0.11803 | 0.045394 | 0.53335 | 0.63162
0 | 6300 | 0.12106 | 0.046443 | 0.61093 | 0.64129
0 | 7100 | 0.1251 | 0.048873 | 0.68851 | 0.64017
0 | 5600 | 0.11972 | 0.045903 | 0.54305 | 0.63807

## 1000
v_inf | rpm | Ct | Cp | Propulsion efficiency | Advance ratio | Mach @ tip
0 | 1000 | 0.094357 | 0.039889 | 0 | 0 | 0.096973
5 | 1000 | 0.033874 | 0.029999 | 0.53525 | 0.47244 | 0.096973
10 | 1000 | -0.038225 | 0.010061 | -3.602 | 0.94488 | 0.096973
15 | 1000 | -0.056953 | -0.00049274 | 164.3715 | 1.4173 | 0.096973
20 | 1000 | -0.071786 | -0.023142 | 5.8817 | 1.8898 | 0.096973
25 | 1000 | -0.088901 | -0.051539 | 4.0883 | 2.3622 | 0.096973
30 | 1000 | -0.10756 | -0.085607 | 3.5736 | 2.8346 | 0.096973
35 | 1000 | -0.12655 | -0.12029 | 3.4911 | 3.3071 | 0.096973
40 | 1000 | -0.14747 | -0.16201 | 3.452 | 3.7795 | 0.096973
45 | 1000 | -0.17015 | -0.21422 | 3.3885 | 4.252 | 0.096973
50 | 1000 | -0.19501 | -0.27581 | 3.3516 | 4.7244 | 0.096973
55 | 1000 | -0.22249 | -0.34882 | 3.3259 | 5.1969 | 0.096973

## 1700
v_inf | rpm | Ct | Cp | Propulsion efficiency | Advance ratio | Mach @ tip
0 | 1700 | 0.097447 | 0.039396 | 0 | 0 | 0.16485
5 | 1700 | 0.070842 | 0.040662 | 0.48581 | 0.27791 | 0.16485
10 | 1700 | 0.019377 | 0.023665 | 0.45664 | 0.55581 | 0.16485
15 | 1700 | -0.027516 | 0.010032 | -2.2945 | 0.83372 | 0.16485
20 | 1700 | -0.047059 | 0.0069693 | -7.5313 | 1.1116 | 0.16485
25 | 1700 | -0.056156 | -0.0022979 | 34.071 | 1.3895 | 0.16485
30 | 1700 | -0.063172 | -0.014141 | 7.4739 | 1.6674 | 0.16485
35 | 1700 | -0.07062 | -0.027142 | 5.0786 | 1.9453 | 0.16485
40 | 1700 | -0.079164 | -0.043298 | 4.0786 | 2.2233 | 0.16485
45 | 1700 | -0.088295 | -0.061672 | 3.5929 | 2.5012 | 0.16485
50 | 1700 | -0.098833 | -0.083933 | 3.2834 | 2.7791 | 0.16485
55 | 1700 | -0.11086 | -0.11135 | 3.0536 | 3.057 | 0.16485

## 2500
v_inf | rpm | Ct | Cp | Propulsion efficiency | Advance ratio | Mach @ tip
0 | 2500 | 0.10337 | 0.040209 | 0 | 0 | 0.24243
5 | 2500 | 0.090674 | 0.043753 | 0.39296 | 0.18898 | 0.24243
10 | 2500 | 0.062585 | 0.03916 | 0.60608 | 0.37795 | 0.24243
15 | 2500 | 0.024576 | 0.025082 | 0.55736 | 0.56693 | 0.24243
20 | 2500 | -0.013433 | 0.010788 | -0.94441 | 0.75591 | 0.24243
25 | 2500 | -0.034728 | 0.0086442 | -3.8089 | 0.94488 | 0.24243
30 | 2500 | -0.046176 | 0.005549 | -9.4671 | 1.1339 | 0.24243
35 | 2500 | -0.052925 | -0.0007864 | 89.3285 | 1.3228 | 0.24243
40 | 2500 | -0.05815 | -0.0097162 | 9.0784 | 1.5118 | 0.24243
45 | 2500 | -0.063798 | -0.020225 | 5.383 | 1.7008 | 0.24243
50 | 2500 | -0.069973 | -0.032176 | 4.1235 | 1.8898 | 0.24243
55 | 2500 | -0.07638 | -0.044889 | 3.5489 | 2.0787 | 0.24243

## 3200
v_inf | rpm | Ct | Cp | Propulsion efficiency | Advance ratio | Mach @ tip
0 | 3200 | 0.11009 | 0.042574 | 0 | 0 | 0.31031
5 | 3200 | 0.10276 | 0.045604 | 0.3338 | 0.14764 | 0.31031
10 | 3200 | 0.081712 | 0.043951 | 0.55082 | 0.29528 | 0.31031
15 | 3200 | 0.055312 | 0.036821 | 0.66758 | 0.44291 | 0.31031
20 | 3200 | 0.02371 | 0.024388 | 0.57608 | 0.59055 | 0.31031
25 | 3200 | -0.0067873 | 0.012053 | -0.4171 | 0.73819 | 0.31031
30 | 3200 | -0.027338 | 0.0084461 | -2.8768 | 0.88583 | 0.31031
35 | 3200 | -0.040408 | 0.0060162 | -6.9648 | 1.0335 | 0.31031
40 | 3200 | -0.048986 | 0.0015606 | -37.1983 | 1.1811 | 0.31031
45 | 3200 | -0.054197 | -0.0044797 | 16.1297 | 1.3287 | 0.31031
50 | 3200 | -0.058288 | -0.011666 | 7.4016 | 1.4764 | 0.31031
55 | 3200 | -0.062381 | -0.019237 | 5.2841 | 1.624 | 0.31031

## 4000
v_inf | rpm | Ct | Cp | Propulsion efficiency | Advance ratio | Mach @ tip
0 | 4000 | 0.11436 | 0.043162 | 0 | 0 | 0.38789
5 | 4000 | 0.10844 | 0.04629 | 0.27761 | 0.11811 | 0.38789
10 | 4000 | 0.092383 | 0.04574 | 0.47872 | 0.23622 | 0.38789
15 | 4000 | 0.073306 | 0.042138 | 0.6185 | 0.35433 | 0.38789
20 | 4000 | 0.050708 | 0.034922 | 0.6883 | 0.47244 | 0.38789
25 | 4000 | 0.025002 | 0.024152 | 0.61339 | 0.59055 | 0.38789
30 | 4000 | -0.00031335 | 0.013029 | -0.017101 | 0.70866 | 0.38789
35 | 4000 | -0.019876 | 0.007756 | -2.1259 | 0.82677 | 0.38789
40 | 4000 | -0.034633 | 0.0055363 | -5.9308 | 0.94488 | 0.38789
45 | 4000 | -0.043416 | 0.003903 | -11.8643 | 1.063 | 0.38789
50 | 4000 | -0.049437 | 0.00076061 | -77.0274 | 1.1811 | 0.38789
55 | 4000 | -0.053855 | -0.0037386 | 18.7783 | 1.2992 | 0.38789

## 4800
v_inf | rpm | Ct | Cp | Propulsion efficiency | Advance ratio | Mach @ tip
0 | 4800 | 0.11756 | 0.045118 | 0 | 0 | 0.46547
5 | 4800 | 0.11278 | 0.047135 | 0.2363 | 0.098425 | 0.46547
10 | 4800 | 0.09976 | 0.046922 | 0.41993 | 0.19685 | 0.46547
15 | 4800 | 0.084785 | 0.044994 | 0.55828 | 0.29528 | 0.46547
20 | 4800 | 0.067425 | 0.040561 | 0.65667 | 0.3937 | 0.46547
25 | 4800 | 0.047937 | 0.033655 | 0.70334 | 0.49213 | 0.46547
30 | 4800 | 0.026269 | 0.024087 | 0.64624 | 0.59055 | 0.46547
35 | 4800 | 0.0042816 | 0.014302 | 0.20695 | 0.68898 | 0.46547
40 | 4800 | -0.013082 | 0.0090718 | -1.1393 | 0.7874 | 0.46547
45 | 4800 | -0.028536 | 0.005067 | -5.0056 | 0.88583 | 0.46547
50 | 4800 | -0.038249 | 0.0052582 | -7.1837 | 0.98425 | 0.46547
55 | 4800 | -0.045092 | 0.0035749 | -13.7024 | 1.0827 | 0.46547

## 5500
v_inf | rpm | Ct | Cp | Propulsion efficiency | Advance ratio | Mach @ tip
0 | 5500 | 0.11803 | 0.045394 | 0 | 0 | 0.53335
5 | 5500 | 0.11585 | 0.047787 | 0.20895 | 0.085898 | 0.53335
10 | 5500 | 0.10508 | 0.047938 | 0.37787 | 0.1718 | 0.53335
15 | 5500 | 0.092223 | 0.046712 | 0.51048 | 0.2577 | 0.53335
20 | 5500 | 0.077608 | 0.043569 | 0.6141 | 0.34359 | 0.53335
25 | 5500 | 0.061546 | 0.038785 | 0.68383 | 0.42949 | 0.53335
30 | 5500 | 0.04387 | 0.031909 | 0.71098 | 0.51539 | 0.53335
35 | 5500 | 0.024514 | 0.023175 | 0.63818 | 0.60129 | 0.53335
40 | 5500 | 0.0049276 | 0.014339 | 0.23695 | 0.68719 | 0.53335
45 | 5500 | -0.010873 | 0.0090375 | -0.93324 | 0.77309 | 0.53335
50 | 5500 | -0.025121 | 0.0050999 | -4.2454 | 0.85898 | 0.53335
55 | 5500 | -0.036167 | 0.0044655 | -7.6787 | 0.94488 | 0.53335

## 6300
v_inf | rpm | Ct | Cp | Propulsion efficiency | Advance ratio | Mach @ tip
0 | 6300 | 0.12106 | 0.046443 | 0 | 0 | 0.61093
5 | 6300 | 0.11924 | 0.048861 | 0.18362 | 0.074991 | 0.61093
10 | 6300 | 0.11043 | 0.049137 | 0.33819 | 0.14998 | 0.61093
15 | 6300 | 0.099171 | 0.048345 | 0.46305 | 0.22497 | 0.61093
20 | 6300 | 0.086893 | 0.046269 | 0.56523 | 0.29996 | 0.61093
25 | 6300 | 0.073437 | 0.042746 | 0.64633 | 0.37495 | 0.61093
30 | 6300 | 0.058709 | 0.03796 | 0.69822 | 0.44994 | 0.61093
35 | 6300 | 0.042745 | 0.031411 | 0.71674 | 0.52493 | 0.61093
40 | 6300 | 0.025478 | 0.023353 | 0.65673 | 0.59993 | 0.61093
45 | 6300 | 0.0078635 | 0.015577 | 0.34186 | 0.67492 | 0.61093
50 | 6300 | -0.0074124 | 0.0092627 | -0.60212 | 0.74991 | 0.61093
55 | 6300 | -0.020503 | 0.0054698 | -3.1024 | 0.8249 | 0.61093

## 7100
v_inf | rpm | Ct | Cp | Propulsion efficiency | Advance ratio | Mach @ tip
0 | 7100 | 0.1251 | 0.048873 | 0 | 0 | 0.68851 | 10208.7853
5 | 7100 | 0.12244 | 0.050236 | 0.16273 | 0.066541 | 0.68851 | 10493.4507
10 | 7100 | 0.11548 | 0.050714 | 0.30406 | 0.13308 | 0.68851 | 10593.4447
15 | 7100 | 0.10513 | 0.050205 | 0.41943 | 0.19962 | 0.68851
20 | 7100 | 0.094684 | 0.048775 | 0.51843 | 0.26616 | 0.68851
25 | 7100 | 0.082908 | 0.046085 | 0.60057 | 0.3327 | 0.68851
30 | 7100 | 0.070385 | 0.04256 | 0.66249 | 0.39925 | 0.68851
35 | 7100 | 0.056707 | 0.037702 | 0.70295 | 0.46579 | 0.68851
40 | 7100 | 0.042076 | 0.031486 | 0.71377 | 0.53233 | 0.68851
45 | 7100 | 0.026362 | 0.023957 | 0.66119 | 0.59887 | 0.68851
50 | 7100 | 0.010283 | 0.016739 | 0.41013 | 0.66541 | 0.68851
55 | 7100 | -0.0044089 | 0.010081 | -0.32118 | 0.73195 | 0.68851

## 5600
v_inf | rpm | Ct | Cp | Propulsion efficiency | Advance ratio | Mach @ tip
0 | 5600 | 0.11972 | 0.045903 | 0 | 0 | 0.54305
5 | 5600 | 0.11562 | 0.047784 | 0.20482 | 0.084364 | 0.54305
10 | 5600 | 0.10551 | 0.048039 | 0.37183 | 0.16873 | 0.54305
15 | 5600 | 0.093161 | 0.04692 | 0.50422 | 0.25309 | 0.54305
20 | 5600 | 0.078888 | 0.043944 | 0.60785 | 0.33746 | 0.54305
25 | 5600 | 0.063223 | 0.039377 | 0.67955 | 0.42182 | 0.54305
30 | 5600 | 0.046007 | 0.032814 | 0.7121 | 0.50619 | 0.54305
35 | 5600 | 0.027118 | 0.024237 | 0.66298 | 0.59055 | 0.54305
40 | 5600 | 0.0076556 | 0.015653 | 0.33119 | 0.67492 | 0.54305
45 | 5600 | -0.0086821 | 0.0095242 | -0.69448 | 0.75928 | 0.54305
50 | 5600 | -0.02277 | 0.0055031 | -3.5025 | 0.84364 | 0.54305
55 | 5600 | -0.034408 | 0.0044286 | -7.2345 | 0.92801 | 0.54305