## Info and Boundary cond.
Variable | Unit | Value
INFO
Propeller name |  | 25x8 2B EVO
Propeller diameter | [in] | 25
CONDITIONS
Air density | [kg/m3] | 1.221
Kinematic viscosity | [m2/s] | 1.47e-05
Speed of sound | [m/s] | 340.94
DEFINITIONS
v_inf | [m/s] | V
rps | [1/s] | n
advance ratio J | [-] | J=V/nD
thrust coef. Ct | [-] | Ct=T/(rho * rpm^2 * D^4)
power coef. Cp | [-] | Cp=P/(rho * rpm^3 * D^5)
propulsion efficiency | [-] | Pe = Ct*J/Cp

## Static cond.
v_inf | rpm | Ct | Cp | Mach @ tip | FoM
0 | 1000 | 0.0654 | 0.02176 | 0.096973 | 0.54349
0 | 1700 | 0.067065 | 0.02204 | 0.16485 | 0.55719
0 | 2500 | 0.070418 | 0.022407 | 0.24243 | 0.58968
0 | 3200 | 0.073396 | 0.022846 | 0.31031 | 0.61544
0 | 4000 | 0.074063 | 0.023262 | 0.38789 | 0.61268
0 | 4800 | 0.076091 | 0.023312 | 0.46547 | 0.63666
0 | 5500 | 0.07766 | 0.024249 | 0.53335 | 0.63108
0 | 5600 | 0.078709 | 0.023977 | 0.54305 | 0.65121
0 | 6300 | 0.078838 | 0.02443 | 0.61093 | 0.64071
0 | 7100 | 0.080643 | 0.025983 | 0.68851 | 0.62322

## 1000
v_inf | rpm | Ct | Cp | Propulsion efficiency | Advance ratio | Mach @ tip
0 | 1000 | 0.0654 | 0.02176 | 0 | 0 | 0.096973
5 | 1000 | 0.0068792 | 0.010289 | 0.31601 | 0.47244 | 0.096973
10 | 1000 | -0.043276 | -0.0049107 | 8.3301 | 0.94488 | 0.096973
15 | 1000 | -0.053299 | -0.017573 | 4.3005 | 1.4173 | 0.096973

## 1700
v_inf | rpm | Ct | Cp | Propulsion efficiency | Advance ratio | Mach @ tip
0 | 1700 | 0.067065 | 0.02204 | 0 | 0 | 0.16485
5 | 1700 | 0.039752 | 0.020548 | 0.53785 | 0.27791 | 0.16485
10 | 1700 | -0.0057169 | 0.0042273 | -0.75198 | 0.55581 | 0.16485
15 | 1700 | -0.040957 | -0.0065545 | 5.2118 | 0.83372 | 0.16485

## 2500
v_inf | rpm | Ct | Cp | Propulsion efficiency | Advance ratio | Mach @ tip
0 | 2500 | 0.070418 | 0.022407 | 0 | 0 | 0.24243
5 | 2500 | 0.055499 | 0.022953 | 0.45713 | 0.18898 | 0.24243
10 | 2500 | 0.031397 | 0.018333 | 0.64752 | 0.37795 | 0.24243
15 | 2500 | -0.0010609 | 0.0054232 | -0.11095 | 0.56693 | 0.24243
20 | 2500 | -0.030843 | -0.0062204 | 3.7496 | 0.75591 | 0.24243
25 | 2500 | -0.041148 | -0.0059691 | 6.5161 | 0.94488 | 0.24243

## 3200
v_inf | rpm | Ct | Cp | Propulsion efficiency | Advance ratio | Mach @ tip
0 | 3200 | 0.073396 | 0.022846 | 0 | 0 | 0.31031
5 | 3200 | 0.062391 | 0.023766 | 0.38774 | 0.14764 | 0.31031
10 | 3200 | 0.045642 | 0.021952 | 0.61418 | 0.29528 | 0.31031
15 | 3200 | 0.022602 | 0.015036 | 0.66607 | 0.44291 | 0.31031
20 | 3200 | -0.00314 | 0.0038078 | -0.48717 | 0.59055 | 0.31031
25 | 3200 | -0.027308 | -0.0065735 | 3.0678 | 0.73819 | 0.31031
30 | 3200 | -0.0404 | -0.0090999 | 3.9343 | 0.88583 | 0.31031
35 | 3200 | -0.045885 | -0.01065 | 4.4547 | 1.0335 | 0.31031

## 4000
v_inf | rpm | Ct | Cp | Propulsion efficiency | Advance ratio | Mach @ tip
0 | 4000 | 0.074063 | 0.023262 | 0 | 0 | 0.38789
5 | 4000 | 0.066983 | 0.02434 | 0.32516 | 0.11811 | 0.38789
10 | 4000 | 0.054649 | 0.02369 | 0.54514 | 0.23622 | 0.38789
15 | 4000 | 0.037878 | 0.019979 | 0.67205 | 0.35433 | 0.38789
20 | 4000 | 0.018769 | 0.013414 | 0.66128 | 0.47244 | 0.38789
25 | 4000 | -0.0020388 | 0.0038075 | -0.31635 | 0.59055 | 0.38789
30 | 4000 | -0.022159 | -0.0056211 | 2.7947 | 0.70866 | 0.38789
35 | 4000 | -0.036631 | -0.010881 | 2.7845 | 0.82677 | 0.38789

## 4800
v_inf | rpm | Ct | Cp | Propulsion efficiency | Advance ratio | Mach @ tip
0 | 4800 | 0.076091 | 0.023312 | 0 | 0 | 0.46547
5 | 4800 | 0.069957 | 0.024775 | 0.27803 | 0.098425 | 0.46547
10 | 4800 | 0.060345 | 0.024565 | 0.48376 | 0.19685 | 0.46547
15 | 4800 | 0.047407 | 0.022394 | 0.62535 | 0.29528 | 0.46547
20 | 4800 | 0.032145 | 0.018111 | 0.69904 | 0.3937 | 0.46547
25 | 4800 | 0.015906 | 0.012024 | 0.65127 | 0.49213 | 0.46547
30 | 4800 | -0.0017897 | 0.0035429 | -0.29844 | 0.59055 | 0.46547
35 | 4800 | -0.019829 | -0.0058934 | 2.3191 | 0.68898 | 0.46547
40 | 4800 | -0.033715 | -0.012007 | 2.2118 | 0.7874 | 0.46547
45 | 4800 | -0.045102 | -0.017309 | 2.3091 | 0.88583 | 0.46547

## 5500
v_inf | rpm | Ct | Cp | Propulsion efficiency | Advance ratio | Mach @ tip
0 | 5500 | 0.07766 | 0.024249 | 0 | 0 | 0.53335
5 | 5500 | 0.072045 | 0.025201 | 0.24567 | 0.085898 | 0.53335
10 | 5500 | 0.064038 | 0.02512 | 0.43813 | 0.1718 | 0.53335
15 | 5500 | 0.053358 | 0.023678 | 0.58096 | 0.2577 | 0.53335
20 | 5500 | 0.040534 | 0.020624 | 0.67556 | 0.34359 | 0.53335
25 | 5500 | 0.02673 | 0.016178 | 0.70989 | 0.42949 | 0.53335
30 | 5500 | 0.012069 | 0.010176 | 0.61152 | 0.51539 | 0.53335
35 | 5500 | -0.0037328 | 0.00224 | -1.0024 | 0.60129 | 0.53335
40 | 5500 | -0.019762 | -0.0066082 | 2.0559 | 0.68719 | 0.53335
45 | 5500 | -0.032795 | -0.013135 | 1.9309 | 0.77309 | 0.53335
50 | 5500 | -0.043379 | -0.017597 | 2.1184 | 0.85898 | 0.53335
55 | 5500 | -0.051752 | -0.022444 | 2.1796 | 0.94488 | 0.53335

## 5600
v_inf | rpm | Ct | Cp | Propulsion efficiency | Advance ratio | Mach @ tip
0 | 5600 | 0.078709 | 0.023977 | 0 | 0 | 0.54305
5 | 5600 | 0.072473 | 0.025258 | 0.24216 | 0.084364 | 0.54305
10 | 5600 | 0.064446 | 0.025185 | 0.43193 | 0.16873 | 0.54305
15 | 5600 | 0.054095 | 0.023832 | 0.57472 | 0.25309 | 0.54305
20 | 5600 | 0.04157 | 0.020923 | 0.67074 | 0.33746 | 0.54305
25 | 5600 | 0.028042 | 0.016655 | 0.71052 | 0.42182 | 0.54305
30 | 5600 | 0.013748 | 0.010935 | 0.63664 | 0.50619 | 0.54305
35 | 5600 | -0.0017382 | 0.003308 | -0.31043 | 0.59055 | 0.54305
40 | 5600 | -0.017606 | -0.0055386 | 2.1462 | 0.67492 | 0.54305
45 | 5600 | -0.030823 | -0.012297 | 1.9039 | 0.75928 | 0.54305
50 | 5600 | -0.041553 | -0.016808 | 2.0865 | 0.84364 | 0.54305
55 | 5600 | -0.050629 | -0.02193 | 2.1433 | 0.92801 | 0.54305

## 6300
v_inf | rpm | Ct | Cp | Propulsion efficiency | Advance ratio | Mach @ tip
0 | 6300 | 0.078838 | 0.02443 | 0 | 0 | 0.61093
5 | 6300 | 0.074401 | 0.02583 | 0.21609 | 0.074991 | 0.61093
10 | 6300 | 0.067351 | 0.025856 | 0.39084 | 0.14998 | 0.61093
15 | 6300 | 0.05867 | 0.024926 | 0.52975 | 0.22497 | 0.61093
20 | 6300 | 0.047984 | 0.022787 | 0.6319 | 0.29996 | 0.61093
25 | 6300 | 0.03621 | 0.019538 | 0.69521 | 0.37495 | 0.61093
30 | 6300 | 0.023832 | 0.015228 | 0.70447 | 0.44994 | 0.61093
35 | 6300 | 0.010551 | 0.0095192 | 0.58205 | 0.52493 | 0.61093
40 | 6300 | -0.0035585 | 0.0023103 | -0.92443 | 0.59993 | 0.61093
45 | 6300 | -0.018002 | -0.0059217 | 2.0526 | 0.67492 | 0.61093
50 | 6300 | -0.030376 | -0.012942 | 1.7608 | 0.74991 | 0.61093
55 | 6300 | -0.041493 | -0.01898 | 1.804 | 0.8249 | 0.61093

## 7100
v_inf | rpm | Ct | Cp | Propulsion efficiency | Advance ratio | Mach @ tip
0 | 7100 | 0.080643 | 0.025983 | 0 | 0 | 0.68851
5 | 7100 | 0.076399 | 0.026657 | 0.19078 | 0.066541 | 0.68851
10 | 7100 | 0.070811 | 0.026798 | 0.3518 | 0.13308 | 0.68851
15 | 7100 | 0.063088 | 0.026107 | 0.48258 | 0.19962 | 0.68851
20 | 7100 | 0.054033 | 0.024536 | 0.58638 | 0.26616 | 0.68851
25 | 7100 | 0.043817 | 0.022064 | 0.661 | 0.3327 | 0.68851
30 | 7100 | 0.032969 | 0.018736 | 0.7028 | 0.39925 | 0.68851
35 | 7100 | 0.021617 | 0.01452 | 0.69374 | 0.46579 | 0.68851
40 | 7100 | 0.0093955 | 0.0090589 | 0.55233 | 0.53233 | 0.68851
45 | 7100 | -0.0034637 | 0.0023989 | -0.86504 | 0.59887 | 0.68851
50 | 7100 | -0.016648 | -0.0052682 | 2.1036 | 0.66541 | 0.68851
55 | 7100 | -0.028652 | -0.012586 | 1.667 | 0.73195 | 0.68851

## 5150
v_inf | rpm | Ct | Cp | Propulsion efficiency | Advance ratio | Mach @ tip
40 | 5150 | -0.026801 | -0.0097189 | 2.0246 | 0.73389 | 0.49941
45 | 5150 | -0.038313 | -0.014231 | 2.2236 | 0.82562 | 0.49941
50 | 5150 | -0.048951 | -0.01986 | 2.2621 | 0.91736 | 0.49941
55 | 5150 | -0.055083 | -0.024265 | 2.2916 | 1.0091 | 0.49941

## 5550
v_inf | rpm | Ct | Cp | Propulsion efficiency | Advance ratio | Mach @ tip
40 | 5550 | -0.018685 | -0.0060832 | 2.0926 | 0.681 | 0.5382
45 | 5550 | -0.031794 | -0.012705 | 1.9179 | 0.76612 | 0.5382
50 | 5550 | -0.042496 | -0.017206 | 2.1032 | 0.85124 | 0.5382
55 | 5550 | -0.051124 | -0.022139 | 2.1631 | 0.93637 | 0.5382

## 5950
v_inf | rpm | Ct | Cp | Propulsion efficiency | Advance ratio | Mach @ tip
40 | 5950 | -0.010238 | -0.0014743 | 4.4129 | 0.63521 | 0.57699
45 | 5950 | -0.024404 | -0.0091537 | 1.9059 | 0.71462 | 0.57699
50 | 5950 | -0.036141 | -0.01523 | 1.885 | 0.79402 | 0.57699
55 | 5950 | -0.046069 | -0.01992 | 2.0207 | 0.87342 | 0.57699

## 6700
v_inf | rpm | Ct | Cp | Propulsion efficiency | Advance ratio | Mach @ tip
40 | 6700 | 0.0032704 | 0.0059647 | 0.30942 | 0.56411 | 0.64972
45 | 6700 | -0.010374 | -0.0015478 | 4.2551 | 0.63462 | 0.64972
50 | 6700 | -0.023676 | -0.009296 | 1.7966 | 0.70514 | 0.64972
55 | 6700 | -0.034925 | -0.015837 | 1.7112 | 0.77565 | 0.64972