## Info and Boundary cond.
Variable | Unit | Value
INFO
Propeller name |  | 26.5x16.2 2B
Propeller diameter | [in] | 26.5
CONDITIONS
Air density | [kg/m3] | 1.221
Kinematic viscosity | [m2/s] | 1.47e-05
Speed of sound | [m/s] | 340.94
DEFINITIONS
v_inf | [m/s] | V
rps | [1/s] | n
advance ratio J | [-] | J=V/nD
thrust coef. Ct | [-] | Ct=T/(rho * rpm^2 * D^4)
power coef. Cp | [-] | Cp=P/(rho * rpm^3 * D^5)
propulsion efficiency | [-] | Pe = Ct*J/Cp

## Static cond.
v_inf | rpm | Ct | Cp | Mach @ tip | FoM
0 | 1000 | 0.092613 | 0.036484 | 0.10279 | 0.54625
0 | 1700 | 0.093838 | 0.036822 | 0.17475 | 0.55202
0 | 2400 | 0.096036 | 0.036905 | 0.2467 | 0.57022
0 | 3100 | 0.097783 | 0.037363 | 0.31865 | 0.57868
0 | 3800 | 0.099645 | 0.037684 | 0.39061 | 0.59021
0 | 4500 | 0.10151 | 0.038761 | 0.46256 | 0.59003
0 | 5200 | 0.1039 | 0.040024 | 0.53452 | 0.59166
0 | 5900 | 0.10651 | 0.041189 | 0.60647 | 0.59673
0 | 6700 | 0.11001 | 0.043007 | 0.68871 | 0.5999
0 | 5300 | 0.10422 | 0.040016 | 0.5448 | 0.59454

## 1000
v_inf | rpm | Ct | Cp | Propulsion efficiency | Advance ratio | Mach @ tip
0 | 1000 | 0.092613 | 0.036484 | 0 | 0 | 0.10279
5 | 1000 | 0.060739 | 0.039049 | 0.69314 | 0.4457 | 0.10279
10 | 1000 | -0.019724 | -0.0032622 | 5.3886 | 0.8914 | 0.10279
15 | 1000 | -0.043501 | -0.012123 | 4.7971 | 1.3371 | 0.10279
20 | 1000 | -0.053537 | -0.027628 | 3.454 | 1.7828 | 0.10279
25 | 1000 | -0.065575 | -0.050505 | 2.8929 | 2.2285 | 0.10279
30 | 1000 | -0.079652 | -0.078924 | 2.6984 | 2.6742 | 0.10279
35 | 1000 | -0.09523 | -0.11233 | 2.6445 | 3.1199 | 0.10279
40 | 1000 | -0.11234 | -0.15109 | 2.6506 | 3.5656 | 0.10279
45 | 1000 | -0.13126 | -0.19604 | 2.6854 | 4.0113 | 0.10279
50 | 1000 | -0.152 | -0.24753 | 2.7365 | 4.457 | 0.10279
55 | 1000 | -0.17451 | -0.30538 | 2.8011 | 4.9027 | 0.10279

## 1700
v_inf | rpm | Ct | Cp | Propulsion efficiency | Advance ratio | Mach @ tip
0 | 1700 | 0.093838 | 0.036822 | 0 | 0 | 0.17475
5 | 1700 | 0.080271 | 0.041154 | 0.51128 | 0.26218 | 0.17475
10 | 1700 | 0.051291 | 0.036285 | 0.74105 | 0.52435 | 0.17475
15 | 1700 | 0.0059793 | 0.012079 | 0.38928 | 0.78653 | 0.17475
20 | 1700 | -0.032084 | -0.00967 | 3.4788 | 1.0487 | 0.17475
25 | 1700 | -0.042858 | -0.012628 | 4.448 | 1.3109 | 0.17475
30 | 1700 | -0.04988 | -0.021084 | 3.7207 | 1.5731 | 0.17475
35 | 1700 | -0.056219 | -0.03323 | 3.1043 | 1.8352 | 0.17475
40 | 1700 | -0.063222 | -0.047063 | 2.817 | 2.0974 | 0.17475
45 | 1700 | -0.070981 | -0.062847 | 2.6644 | 2.3596 | 0.17475
50 | 1700 | -0.079256 | -0.080254 | 2.5887 | 2.6218 | 0.17475
55 | 1700 | -0.087981 | -0.099065 | 2.5608 | 2.8839 | 0.17475

## 2400
v_inf | rpm | Ct | Cp | Propulsion efficiency | Advance ratio | Mach @ tip
0 | 2400 | 0.096036 | 0.036905 | 0 | 0 | 0.2467
5 | 2400 | 0.087795 | 0.040877 | 0.39878 | 0.18571 | 0.2467
10 | 2400 | 0.073711 | 0.042401 | 0.64556 | 0.37142 | 0.2467
15 | 2400 | 0.04984 | 0.036099 | 0.76904 | 0.55712 | 0.2467
20 | 2400 | 0.019423 | 0.020267 | 0.71177 | 0.74283 | 0.2467
25 | 2400 | -0.013333 | -0.00086739 | 14.2703 | 0.92854 | 0.2467
30 | 2400 | -0.032677 | -0.0090134 | 4.0388 | 1.1142 | 0.2467
35 | 2400 | -0.042414 | -0.013063 | 4.22 | 1.3 | 0.2467
40 | 2400 | -0.048185 | -0.018687 | 3.83 | 1.4857 | 0.2467
45 | 2400 | -0.052679 | -0.026671 | 3.3005 | 1.6714 | 0.2467
50 | 2400 | -0.057198 | -0.035465 | 2.9946 | 1.8571 | 0.2467
55 | 2400 | -0.062011 | -0.044949 | 2.8177 | 2.0428 | 0.2467

## 3100
v_inf | rpm | Ct | Cp | Propulsion efficiency | Advance ratio | Mach @ tip
0 | 3100 | 0.097783 | 0.037363 | 0 | 0 | 0.31865
5 | 3100 | 0.092211 | 0.040715 | 0.32556 | 0.14377 | 0.31865
10 | 3100 | 0.082578 | 0.042979 | 0.55237 | 0.28755 | 0.31865
15 | 3100 | 0.069349 | 0.042458 | 0.70437 | 0.43132 | 0.31865
20 | 3100 | 0.049969 | 0.036437 | 0.78852 | 0.5751 | 0.31865
25 | 3100 | 0.027037 | 0.024762 | 0.78476 | 0.71887 | 0.31865
30 | 3100 | 0.0021126 | 0.0079778 | 0.2284 | 0.86264 | 0.31865
35 | 3100 | -0.020399 | -0.0046255 | 4.4376 | 1.0064 | 0.31865
40 | 3100 | -0.032289 | -0.0078359 | 4.7387 | 1.1502 | 0.31865
45 | 3100 | -0.041088 | -0.012108 | 4.39 | 1.294 | 0.31865
50 | 3100 | -0.046474 | -0.016434 | 4.0651 | 1.4377 | 0.31865
55 | 3100 | -0.050118 | -0.021821 | 3.6317 | 1.5815 | 0.31865

## 3800
v_inf | rpm | Ct | Cp | Propulsion efficiency | Advance ratio | Mach @ tip
0 | 3800 | 0.099645 | 0.037684 | 0 | 0 | 0.39061
5 | 3800 | 0.09538 | 0.040965 | 0.27304 | 0.11729 | 0.39061
10 | 3800 | 0.088044 | 0.043119 | 0.47889 | 0.23458 | 0.39061
15 | 3800 | 0.077973 | 0.043689 | 0.62787 | 0.35187 | 0.39061
20 | 3800 | 0.065733 | 0.042037 | 0.73348 | 0.46916 | 0.39061
25 | 3800 | 0.049375 | 0.036382 | 0.79574 | 0.58645 | 0.39061
30 | 3800 | 0.030898 | 0.026988 | 0.80554 | 0.70374 | 0.39061
35 | 3800 | 0.011162 | 0.014059 | 0.65176 | 0.82102 | 0.39061
40 | 3800 | -0.0088375 | -0.00019701 | 42.0835 | 0.93831 | 0.39061
45 | 3800 | -0.023462 | -0.0063736 | 3.8851 | 1.0556 | 0.39061
50 | 3800 | -0.032622 | -0.0077426 | 4.9408 | 1.1729 | 0.39061
55 | 3800 | -0.039931 | -0.011356 | 4.536 | 1.2902 | 0.39061

## 4500
v_inf | rpm | Ct | Cp | Propulsion efficiency | Advance ratio | Mach @ tip
0 | 4500 | 0.10151 | 0.038761 | 0 | 0 | 0.46256
5 | 4500 | 0.098137 | 0.041446 | 0.23448 | 0.099044 | 0.46256
10 | 4500 | 0.092204 | 0.043461 | 0.42018 | 0.19809 | 0.46256
15 | 4500 | 0.084235 | 0.044436 | 0.56315 | 0.29713 | 0.46256
20 | 4500 | 0.074714 | 0.044074 | 0.67147 | 0.39618 | 0.46256
25 | 4500 | 0.063334 | 0.041787 | 0.75043 | 0.49522 | 0.46256
30 | 4500 | 0.049269 | 0.036545 | 0.80103 | 0.59427 | 0.46256
35 | 4500 | 0.033743 | 0.028641 | 0.81668 | 0.69331 | 0.46256
40 | 4500 | 0.017252 | 0.018154 | 0.75282 | 0.79235 | 0.46256
45 | 4500 | 0.00018435 | 0.0054846 | 0.029957 | 0.8914 | 0.46256
50 | 4500 | -0.015843 | -0.0050947 | 3.0794 | 0.99044 | 0.46256
55 | 4500 | -0.025988 | -0.0079021 | 3.5824 | 1.0895 | 0.46256

## 5200
v_inf | rpm | Ct | Cp | Propulsion efficiency | Advance ratio | Mach @ tip
0 | 5200 | 0.1039 | 0.040024 | 0 | 0 | 0.53452
5 | 5200 | 0.10078 | 0.042236 | 0.20448 | 0.085711 | 0.53452
10 | 5200 | 0.095746 | 0.044104 | 0.37208 | 0.17142 | 0.53452
15 | 5200 | 0.089343 | 0.045221 | 0.50792 | 0.25713 | 0.53452
20 | 5200 | 0.081427 | 0.045416 | 0.61458 | 0.34285 | 0.53452
25 | 5200 | 0.072394 | 0.044455 | 0.69776 | 0.42856 | 0.53452
30 | 5200 | 0.061909 | 0.041851 | 0.7606 | 0.51427 | 0.53452
35 | 5200 | 0.049332 | 0.036849 | 0.80307 | 0.59998 | 0.53452
40 | 5200 | 0.035832 | 0.029945 | 0.82036 | 0.68569 | 0.53452
45 | 5200 | 0.021541 | 0.021044 | 0.78949 | 0.7714 | 0.53452
50 | 5200 | 0.0067103 | 0.010291 | 0.55875 | 0.85711 | 0.53452
55 | 5200 | -0.0080231 | -0.0011334 | 6.6726 | 0.94282 | 0.53452

## 5900
v_inf | rpm | Ct | Cp | Propulsion efficiency | Advance ratio | Mach @ tip
0 | 5900 | 0.10651 | 0.041189 | 0 | 0 | 0.60647
5 | 5900 | 0.10352 | 0.043423 | 0.18006 | 0.075542 | 0.60647
10 | 5900 | 0.099495 | 0.045062 | 0.33353 | 0.15108 | 0.60647
15 | 5900 | 0.093912 | 0.046228 | 0.4603 | 0.22663 | 0.60647
20 | 5900 | 0.087182 | 0.046727 | 0.56367 | 0.30217 | 0.60647
25 | 5900 | 0.079481 | 0.046354 | 0.64752 | 0.37771 | 0.60647
30 | 5900 | 0.070928 | 0.044963 | 0.71486 | 0.45325 | 0.60647
35 | 5900 | 0.061183 | 0.042179 | 0.7669 | 0.5288 | 0.60647
40 | 5900 | 0.049764 | 0.037415 | 0.80365 | 0.60434 | 0.60647
45 | 5900 | 0.037734 | 0.031217 | 0.82165 | 0.67988 | 0.60647
50 | 5900 | 0.025054 | 0.023441 | 0.80726 | 0.75542 | 0.60647
55 | 5900 | 0.011889 | 0.014132 | 0.69895 | 0.83096 | 0.60647

## 6700
v_inf | rpm | Ct | Cp | Propulsion efficiency | Advance ratio | Mach @ tip
0 | 6700 | 0.11001 | 0.043007 | 0 | 0 | 0.68871
5 | 6700 | 0.10736 | 0.04508 | 0.1584 | 0.066522 | 0.68871
10 | 6700 | 0.10358 | 0.04669 | 0.29509 | 0.13304 | 0.68871
15 | 6700 | 0.098856 | 0.047793 | 0.41272 | 0.19957 | 0.68871
20 | 6700 | 0.093205 | 0.048448 | 0.51181 | 0.26609 | 0.68871
25 | 6700 | 0.086537 | 0.048448 | 0.59399 | 0.33261 | 0.68871
30 | 6700 | 0.079231 | 0.047695 | 0.66292 | 0.39913 | 0.68871
35 | 6700 | 0.071372 | 0.046183 | 0.7195 | 0.46566 | 0.68871
40 | 6700 | 0.062411 | 0.043419 | 0.76481 | 0.53218 | 0.68871
45 | 6700 | 0.052147 | 0.039091 | 0.79853 | 0.5987 | 0.68871
50 | 6700 | 0.041421 | 0.033655 | 0.81858 | 0.66522 | 0.68871
55 | 6700 | 0.030139 | 0.026952 | 0.81812 | 0.73174 | 0.68871

## 5300
v_inf | rpm | Ct | Cp | Propulsion efficiency | Advance ratio | Mach @ tip
0 | 5300 | 0.10422 | 0.040016 | 0 | 0 | 0.5448
5 | 5300 | 0.10133 | 0.042349 | 0.20118 | 0.084094 | 0.5448
10 | 5300 | 0.096374 | 0.04421 | 0.36657 | 0.16819 | 0.5448
15 | 5300 | 0.090032 | 0.045352 | 0.50074 | 0.25228 | 0.5448
20 | 5300 | 0.082303 | 0.045604 | 0.60696 | 0.33638 | 0.5448
25 | 5300 | 0.073487 | 0.044749 | 0.69037 | 0.42047 | 0.5448
30 | 5300 | 0.063363 | 0.042382 | 0.7542 | 0.50456 | 0.5448
35 | 5300 | 0.051212 | 0.037739 | 0.79866 | 0.58866 | 0.5448
40 | 5300 | 0.038052 | 0.03121 | 0.82009 | 0.67275 | 0.5448
45 | 5300 | 0.024128 | 0.022777 | 0.8016 | 0.75685 | 0.5448
50 | 5300 | 0.0096405 | 0.012502 | 0.64836 | 0.84094 | 0.5448
55 | 5300 | -0.0050097 | 0.00097792 | -4.7379 | 0.92504 | 0.5448