## Info and Boundary cond.
Variable | Unit | Value
INFO
Propeller name |  | 26x10 2B EVO
Propeller diameter | [in] | 26
CONDITIONS
Air density | [kg/m3] | 1.221
Kinematic viscosity | [m2/s] | 1.47e-05
Speed of sound | [m/s] | 340.94
DEFINITIONS
v_inf | [m/s] | V
rps | [1/s] | n
advance ratio J | [-] | J=V/nD
thrust coef. Ct | [-] | Ct=T/(rho * rpm^2 * D^4)
power coef. Cp | [-] | Cp=P/(rho * rpm^3 * D^5)
propulsion efficiency | [-] | Pe = Ct*J/Cp

## Static cond.
v_inf | rpm | Ct | Cp | Mach @ tip | FoM
0 | 1000 | 0.069543 | 0.023438 | 0.10085 | 0.55327
0 | 1700 | 0.071849 | 0.02399 | 0.17145 | 0.56767
0 | 2400 | 0.075636 | 0.024195 | 0.24205 | 0.60792
0 | 3100 | 0.077152 | 0.024991 | 0.31264 | 0.60636
0 | 3900 | 0.08057 | 0.025414 | 0.39332 | 0.63632
0 | 4600 | 0.080904 | 0.02565 | 0.46392 | 0.63439
0 | 5300 | 0.081512 | 0.025935 | 0.53452 | 0.63449
0 | 5400 | 0.081828 | 0.026035 | 0.5446 | 0.63575
0 | 6000 | 0.083545 | 0.026566 | 0.60511 | 0.64275
0 | 6800 | 0.085469 | 0.027442 | 0.6858 | 0.64385

## 1000
v_inf | rpm | Ct | Cp | Propulsion efficiency | Advance ratio | Mach @ tip
0 | 1000 | 0.069543 | 0.023438 | 0 | 0 | 0.10085
5 | 1000 | 0.015985 | 0.014738 | 0.49376 | 0.45427 | 0.10085
10 | 1000 | -0.043318 | -0.0039249 | 10.0492 | 0.90854 | 0.10085
15 | 1000 | -0.053718 | -0.014515 | 5.0544 | 1.3628 | 0.10085

## 1700
v_inf | rpm | Ct | Cp | Propulsion efficiency | Advance ratio | Mach @ tip
0 | 1700 | 0.071849 | 0.02399 | 0 | 0 | 0.17145
5 | 1700 | 0.04714 | 0.023296 | 0.54191 | 0.26722 | 0.17145
10 | 1700 | 0.0028743 | 0.0097626 | 0.15769 | 0.53444 | 0.17145
15 | 1700 | -0.035591 | -0.0027976 | 10.2208 | 0.80165 | 0.17145

## 2400
v_inf | rpm | Ct | Cp | Propulsion efficiency | Advance ratio | Mach @ tip
0 | 2400 | 0.075636 | 0.024195 | 0 | 0 | 0.24205
5 | 2400 | 0.06024 | 0.025187 | 0.4537 | 0.18928 | 0.24205
10 | 2400 | 0.034838 | 0.020293 | 0.6513 | 0.37856 | 0.24205
15 | 2400 | 0.0013565 | 0.0088199 | 0.087521 | 0.56784 | 0.24205
20 | 2400 | -0.025514 | 0.00025062 | -77.2458 | 0.75712 | 0.24205
25 | 2400 | -0.042102 | -0.0038297 | 10.4269 | 0.9464 | 0.24205

## 3100
v_inf | rpm | Ct | Cp | Propulsion efficiency | Advance ratio | Mach @ tip
0 | 3100 | 0.077152 | 0.024991 | 0 | 0 | 0.31264
5 | 3100 | 0.066892 | 0.025893 | 0.37938 | 0.14654 | 0.31264
10 | 3100 | 0.049301 | 0.02376 | 0.60946 | 0.29308 | 0.31264
15 | 3100 | 0.02654 | 0.017428 | 0.67091 | 0.43962 | 0.31264
20 | 3100 | -3.6759e-05 | 0.007798 | -0.0027691 | 0.58616 | 0.31264
25 | 3100 | -0.020744 | 0.0013602 | -11.1988 | 0.73269 | 0.31264
30 | 3100 | -0.036567 | -0.0024317 | 13.2506 | 0.87923 | 0.31264
35 | 3100 | -0.044616 | -0.0051159 | 8.9651 | 1.0258 | 0.31264

## 3900
v_inf | rpm | Ct | Cp | Propulsion efficiency | Advance ratio | Mach @ tip
0 | 3900 | 0.08057 | 0.025414 | 0 | 0 | 0.39332
5 | 3900 | 0.071338 | 0.026383 | 0.31564 | 0.11648 | 0.39332
10 | 3900 | 0.058263 | 0.025345 | 0.53669 | 0.23296 | 0.39332
15 | 3900 | 0.041799 | 0.021944 | 0.66707 | 0.34944 | 0.39332
20 | 3900 | 0.022673 | 0.015941 | 0.6641 | 0.46592 | 0.39332
25 | 3900 | 0.001309 | 0.0078474 | 0.097361 | 0.5824 | 0.39332
30 | 3900 | -0.016139 | 0.00206 | -5.4871 | 0.69888 | 0.39332
35 | 3900 | -0.028464 | -0.00035065 | 66.3316 | 0.81536 | 0.39332

## 4600
v_inf | rpm | Ct | Cp | Propulsion efficiency | Advance ratio | Mach @ tip
0 | 4600 | 0.080904 | 0.02565 | 0 | 0 | 0.46392
5 | 4600 | 0.073669 | 0.026609 | 0.27401 | 0.098754 | 0.46392
10 | 4600 | 0.063417 | 0.026058 | 0.48172 | 0.19751 | 0.46392
15 | 4600 | 0.050376 | 0.023925 | 0.62515 | 0.29626 | 0.46392
20 | 4600 | 0.035144 | 0.019854 | 0.70075 | 0.39502 | 0.46392
25 | 4600 | 0.018056 | 0.013969 | 0.63963 | 0.49377 | 0.46392
30 | 4600 | -0.00028061 | 0.0065635 | -0.025388 | 0.59253 | 0.46392
35 | 4600 | -0.014957 | 0.0020166 | -5.1384 | 0.69128 | 0.46392
40 | 4600 | -0.025464 | 0.00022477 | -89.6953 | 0.79004 | 0.46392
45 | 4600 | -0.034995 | -0.001532 | 20.3465 | 0.88879 | 0.46392

## 5300
v_inf | rpm | Ct | Cp | Propulsion efficiency | Advance ratio | Mach @ tip
0 | 5300 | 0.081512 | 0.025935 | 0 | 0 | 0.53452
5 | 5300 | 0.075884 | 0.026837 | 0.24288 | 0.085711 | 0.53452
10 | 5300 | 0.067255 | 0.026523 | 0.43562 | 0.17142 | 0.53452
15 | 5300 | 0.056535 | 0.025099 | 0.58046 | 0.25713 | 0.53452
20 | 5300 | 0.043867 | 0.022233 | 0.67792 | 0.34285 | 0.53452
25 | 5300 | 0.030011 | 0.017971 | 0.71722 | 0.42856 | 0.53452
30 | 5300 | 0.014587 | 0.012304 | 0.61101 | 0.51427 | 0.53452
35 | 5300 | -0.0015423 | 0.0054919 | -0.16886 | 0.59998 | 0.53452
40 | 5300 | -0.014228 | 0.0018733 | -5.2192 | 0.68569 | 0.53452
45 | 5300 | -0.02442 | -2.4431e-05 | 772.7522 | 0.7714 | 0.53452
50 | 5300 | -0.032062 | -0.00080096 | 34.3845 | 0.85711 | 0.53452
55 | 5300 | -0.039463 | -0.0024007 | 15.5319 | 0.94282 | 0.53452

## 5400
v_inf | rpm | Ct | Cp | Propulsion efficiency | Advance ratio | Mach @ tip
0 | 5400 | 0.081828 | 0.026035 | 0 | 0 | 0.5446
5 | 5400 | 0.076496 | 0.026874 | 0.23997 | 0.084124 | 0.5446
10 | 5400 | 0.067768 | 0.026597 | 0.42962 | 0.16825 | 0.5446
15 | 5400 | 0.057289 | 0.025246 | 0.57392 | 0.25237 | 0.5446
20 | 5400 | 0.044946 | 0.022536 | 0.67257 | 0.3365 | 0.5446
25 | 5400 | 0.031436 | 0.018478 | 0.71715 | 0.42062 | 0.5446
30 | 5400 | 0.016442 | 0.013014 | 0.6391 | 0.50474 | 0.5446
35 | 5400 | 0.00049712 | 0.0063725 | 0.046038 | 0.58887 | 0.5446
40 | 5400 | -0.012545 | 0.0022347 | -3.7862 | 0.67299 | 0.5446
45 | 5400 | -0.023052 | 0.00010771 | -162.3913 | 0.75712 | 0.5446
50 | 5400 | -0.031097 | -0.0008979 | 29.198 | 0.84124 | 0.5446
55 | 5400 | -0.037859 | -0.0018414 | 19.0672 | 0.92537 | 0.5446

## 6000
v_inf | rpm | Ct | Cp | Propulsion efficiency | Advance ratio | Mach @ tip
0 | 6000 | 0.083545 | 0.026566 | 0 | 0 | 0.60511
5 | 6000 | 0.077829 | 0.027409 | 0.21545 | 0.075712 | 0.60511
10 | 6000 | 0.070549 | 0.027279 | 0.39246 | 0.15142 | 0.60511
15 | 6000 | 0.061411 | 0.026264 | 0.53225 | 0.22714 | 0.60511
20 | 6000 | 0.050753 | 0.024246 | 0.63533 | 0.30285 | 0.60511
25 | 6000 | 0.038883 | 0.021076 | 0.69992 | 0.37856 | 0.60511
30 | 6000 | 0.025997 | 0.016719 | 0.7079 | 0.45427 | 0.60511
35 | 6000 | 0.011833 | 0.011321 | 0.55514 | 0.52998 | 0.60511
40 | 6000 | -0.0026688 | 0.0050157 | -0.32298 | 0.60569 | 0.60511
45 | 6000 | -0.014075 | 0.0018318 | -5.247 | 0.68141 | 0.60511
50 | 6000 | -0.02355 | -0.0001046 | 170.8414 | 0.75712 | 0.60511
55 | 6000 | -0.03141 | -0.0013807 | 18.9878 | 0.83283 | 0.60511

## 6800
v_inf | rpm | Ct | Cp | Propulsion efficiency | Advance ratio | Mach @ tip
0 | 6800 | 0.085469 | 0.027442 | 0 | 0 | 0.6858
5 | 6800 | 0.080694 | 0.028476 | 0.18971 | 0.066804 | 0.6858
10 | 6800 | 0.073772 | 0.028311 | 0.34891 | 0.13361 | 0.6858
15 | 6800 | 0.066138 | 0.027598 | 0.48133 | 0.20041 | 0.6858
20 | 6800 | 0.057141 | 0.026036 | 0.58773 | 0.26722 | 0.6858
25 | 6800 | 0.046899 | 0.023743 | 0.66123 | 0.33402 | 0.6858
30 | 6800 | 0.03601 | 0.020539 | 0.7043 | 0.40083 | 0.6858
35 | 6800 | 0.024121 | 0.016284 | 0.69421 | 0.46763 | 0.6858
40 | 6800 | 0.011243 | 0.011194 | 0.53795 | 0.53444 | 0.6858
45 | 6800 | -0.0019489 | 0.0053907 | -0.21784 | 0.60124 | 0.6858
50 | 6800 | -0.012838 | 0.0020093 | -4.2777 | 0.66804 | 0.6858
55 | 6800 | -0.021939 | -0.00015437 | 104.6642 | 0.73485 | 0.6858

## 4950
v_inf | rpm | Ct | Cp | Propulsion efficiency | Advance ratio | Mach @ tip
40 | 4950 | -0.020082 | 0.00080435 | -18.3698 | 0.73417 | 0.49922
45 | 4950 | -0.028911 | -0.00026192 | 91.3688 | 0.82595 | 0.49922
50 | 4950 | -0.036936 | -0.0016015 | 21.2123 | 0.91772 | 0.49922
55 | 4950 | -0.043748 | -0.0041454 | 10.6766 | 1.0095 | 0.49922

## 5350
v_inf | rpm | Ct | Cp | Propulsion efficiency | Advance ratio | Mach @ tip
40 | 5350 | -0.013426 | 0.0019844 | -4.606 | 0.67928 | 0.53956
45 | 5350 | -0.023838 | -3.9775e-05 | 458.9848 | 0.76419 | 0.53956
50 | 5350 | -0.031662 | -0.0009187 | 29.3275 | 0.8491 | 0.53956
55 | 5350 | -0.038705 | -0.0021457 | 16.885 | 0.93401 | 0.53956

## 5700
v_inf | rpm | Ct | Cp | Propulsion efficiency | Advance ratio | Mach @ tip
40 | 5700 | -0.0081291 | 0.0030841 | -1.6842 | 0.63757 | 0.57486
45 | 5700 | -0.018466 | 0.00099715 | -13.3115 | 0.71727 | 0.57486
50 | 5700 | -0.027121 | -0.00026835 | 80.7234 | 0.79697 | 0.57486
55 | 5700 | -0.034335 | -0.0013585 | 22.205 | 0.87666 | 0.57486

## 6400
v_inf | rpm | Ct | Cp | Propulsion efficiency | Advance ratio | Mach @ tip
40 | 6400 | 0.0045747 | 0.0081901 | 0.31787 | 0.56784 | 0.64546
45 | 6400 | -0.0087436 | 0.0027443 | -2.0398 | 0.63882 | 0.64546
50 | 6400 | -0.018117 | 0.00088958 | -14.4868 | 0.7098 | 0.64546
55 | 6400 | -0.026814 | -0.0008318 | 25.2235 | 0.78078 | 0.64546