## Info and Boundary cond.
Variable | Unit | Value
INFO
Propeller name |  | 26x10 2B N
Propeller diameter | [in] | 26
CONDITIONS
Air density | [kg/m3] | 1.221
Kinematic viscosity | [m2/s] | 1.47e-05
Speed of sound | [m/s] | 340.94
DEFINITIONS
v_inf | [m/s] | V
rps | [1/s] | n
advance ratio J | [-] | J=V/nD
thrust coef. Ct | [-] | Ct=T/(rho * rpm^2 * D^4)
power coef. Cp | [-] | Cp=P/(rho * rpm^3 * D^5)
propulsion efficiency | [-] | Pe = Ct*J/Cp

## Static cond.
v_inf | rpm | Ct | Cp | Mach @ tip | FoM
0 | 1000 | 0.066147 | 0.02328 | 0.10085 | 0.51674
0 | 1700 | 0.068089 | 0.023427 | 0.17145 | 0.53626
0 | 2400 | 0.07216 | 0.023819 | 0.24205 | 0.57543
0 | 3100 | 0.075772 | 0.024422 | 0.31264 | 0.60391
0 | 3900 | 0.076556 | 0.024504 | 0.39332 | 0.61126
0 | 4600 | 0.078931 | 0.025061 | 0.46392 | 0.62569
0 | 5300 | 0.080024 | 0.025581 | 0.53452 | 0.62575
0 | 5400 | 0.080485 | 0.025752 | 0.5446 | 0.62696
0 | 6000 | 0.082513 | 0.026468 | 0.60511 | 0.6332
0 | 6800 | 0.083956 | 0.02778 | 0.6858 | 0.61919

## 1000
v_inf | rpm | Ct | Cp | Propulsion efficiency | Advance ratio | Mach @ tip
0 | 1000 | 0.066147 | 0.02328 | 0 | 0 | 0.10085
5 | 1000 | 0.02323 | 0.018283 | 0.57813 | 0.45427 | 0.10085
10 | 1000 | -0.030565 | -0.00030411 | 91.4628 | 0.90854 | 0.10085
15 | 1000 | -0.03908 | -0.0071214 | 7.4909 | 1.3628 | 0.10085

## 1700
v_inf | rpm | Ct | Cp | Propulsion efficiency | Advance ratio | Mach @ tip
0 | 1700 | 0.068089 | 0.023427 | 0 | 0 | 0.17145
5 | 1700 | 0.048323 | 0.024355 | 0.53107 | 0.26722 | 0.17145
10 | 1700 | 0.012577 | 0.013829 | 0.48685 | 0.53444 | 0.17145
15 | 1700 | -0.022556 | 0.00089231 | -20.2979 | 0.80165 | 0.17145

## 2400
v_inf | rpm | Ct | Cp | Propulsion efficiency | Advance ratio | Mach @ tip
0 | 2400 | 0.07216 | 0.023819 | 0 | 0 | 0.24205
5 | 2400 | 0.059603 | 0.025417 | 0.44458 | 0.18928 | 0.24205
10 | 2400 | 0.038884 | 0.022543 | 0.65403 | 0.37856 | 0.24205
15 | 2400 | 0.01065 | 0.012503 | 0.48444 | 0.56784 | 0.24205
20 | 2400 | -0.014474 | 0.0032178 | -3.4111 | 0.75712 | 0.24205
25 | 2400 | -0.029684 | -0.0016304 | 17.259 | 0.9464 | 0.24205

## 3100
v_inf | rpm | Ct | Cp | Propulsion efficiency | Advance ratio | Mach @ tip
0 | 3100 | 0.075772 | 0.024422 | 0 | 0 | 0.31264
5 | 3100 | 0.066376 | 0.025907 | 0.37606 | 0.14654 | 0.31264
10 | 3100 | 0.051955 | 0.025213 | 0.60493 | 0.29308 | 0.31264
15 | 3100 | 0.032685 | 0.020466 | 0.70323 | 0.43962 | 0.31264
20 | 3100 | 0.010124 | 0.011761 | 0.50538 | 0.58616 | 0.31264
25 | 3100 | -0.010319 | 0.003719 | -2.0364 | 0.73269 | 0.31264
30 | 3100 | -0.0235 | 0.00041379 | -50.0149 | 0.87923 | 0.31264
35 | 3100 | -0.032971 | -0.0032463 | 10.4355 | 1.0258 | 0.31264

## 3900
v_inf | rpm | Ct | Cp | Propulsion efficiency | Advance ratio | Mach @ tip
0 | 3900 | 0.076556 | 0.024504 | 0 | 0 | 0.39332
5 | 3900 | 0.070459 | 0.026132 | 0.31458 | 0.11648 | 0.39332
10 | 3900 | 0.059865 | 0.026146 | 0.53426 | 0.23296 | 0.39332
15 | 3900 | 0.046113 | 0.024127 | 0.66895 | 0.34944 | 0.39332
20 | 3900 | 0.029543 | 0.019166 | 0.71936 | 0.46592 | 0.39332
25 | 3900 | 0.011187 | 0.011882 | 0.54924 | 0.5824 | 0.39332
30 | 3900 | -0.0063409 | 0.004488 | -0.98902 | 0.69888 | 0.39332
35 | 3900 | -0.017629 | 0.0020314 | -7.0871 | 0.81536 | 0.39332

## 4600
v_inf | rpm | Ct | Cp | Propulsion efficiency | Advance ratio | Mach @ tip
0 | 4600 | 0.078931 | 0.025061 | 0 | 0 | 0.46392
5 | 4600 | 0.073188 | 0.026431 | 0.27391 | 0.098754 | 0.46392
10 | 4600 | 0.064596 | 0.026632 | 0.47984 | 0.19751 | 0.46392
15 | 4600 | 0.053833 | 0.025758 | 0.62019 | 0.29626 | 0.46392
20 | 4600 | 0.040418 | 0.022603 | 0.7075 | 0.39502 | 0.46392
25 | 4600 | 0.025707 | 0.017639 | 0.72082 | 0.49377 | 0.46392
30 | 4600 | 0.0098417 | 0.011023 | 0.52989 | 0.59253 | 0.46392
35 | 4600 | -0.0053856 | 0.0044108 | -0.84543 | 0.69128 | 0.46392
40 | 4600 | -0.015573 | 0.0021364 | -5.7683 | 0.79004 | 0.46392
45 | 4600 | -0.023816 | -3.5843e-05 | 591.5139 | 0.88879 | 0.46392

## 5300
v_inf | rpm | Ct | Cp | Propulsion efficiency | Advance ratio | Mach @ tip
0 | 5300 | 0.080024 | 0.025581 | 0 | 0 | 0.53452
5 | 5300 | 0.075624 | 0.026903 | 0.24133 | 0.085711 | 0.53452
10 | 5300 | 0.068366 | 0.027215 | 0.43132 | 0.17142 | 0.53452
15 | 5300 | 0.059577 | 0.026883 | 0.57079 | 0.25713 | 0.53452
20 | 5300 | 0.048467 | 0.02486 | 0.6695 | 0.34285 | 0.53452
25 | 5300 | 0.036247 | 0.021474 | 0.72458 | 0.42856 | 0.53452
30 | 5300 | 0.022932 | 0.01658 | 0.71247 | 0.51427 | 0.53452
35 | 5300 | 0.0088181 | 0.010474 | 0.50597 | 0.59998 | 0.53452
40 | 5300 | -0.0047781 | 0.0043444 | -0.75537 | 0.68569 | 0.53452
45 | 5300 | -0.015325 | 0.00088333 | -13.4049 | 0.7714 | 0.53452
50 | 5300 | -0.021814 | 0.00019776 | -94.699 | 0.85711 | 0.53452
55 | 5300 | -0.027108 | -0.0005689 | 45.0001 | 0.94282 | 0.53452

## 5400
v_inf | rpm | Ct | Cp | Propulsion efficiency | Advance ratio | Mach @ tip
0 | 5400 | 0.080485 | 0.025752 | 0 | 0 | 0.5446
5 | 5400 | 0.076025 | 0.02698 | 0.23744 | 0.084124 | 0.5446
10 | 5400 | 0.068809 | 0.027303 | 0.42471 | 0.16825 | 0.5446
15 | 5400 | 0.060297 | 0.027026 | 0.56399 | 0.25237 | 0.5446
20 | 5400 | 0.049464 | 0.025128 | 0.66348 | 0.3365 | 0.5446
25 | 5400 | 0.03752 | 0.021894 | 0.72201 | 0.42062 | 0.5446
30 | 5400 | 0.024525 | 0.017215 | 0.72025 | 0.50474 | 0.5446
35 | 5400 | 0.010703 | 0.011336 | 0.55685 | 0.58887 | 0.5446
40 | 5400 | -0.0029139 | 0.0050859 | -0.38621 | 0.67299 | 0.5446
45 | 5400 | -0.013872 | 0.0012783 | -8.2297 | 0.75712 | 0.5446
50 | 5400 | -0.020692 | 0.00037313 | -46.7269 | 0.84124 | 0.5446
55 | 5400 | -0.026078 | -0.00033885 | 71.3317 | 0.92537 | 0.5446

## 6000
v_inf | rpm | Ct | Cp | Propulsion efficiency | Advance ratio | Mach @ tip
0 | 6000 | 0.082513 | 0.026468 | 0 | 0 | 0.60511
5 | 6000 | 0.077967 | 0.027478 | 0.21518 | 0.075712 | 0.60511
10 | 6000 | 0.071701 | 0.027941 | 0.38922 | 0.15142 | 0.60511
15 | 6000 | 0.064129 | 0.027802 | 0.52478 | 0.22714 | 0.60511
20 | 6000 | 0.054844 | 0.026541 | 0.62683 | 0.30285 | 0.60511
25 | 6000 | 0.044285 | 0.024055 | 0.69806 | 0.37856 | 0.60511
30 | 6000 | 0.032991 | 0.020612 | 0.7283 | 0.45427 | 0.60511
35 | 6000 | 0.020839 | 0.015779 | 0.70109 | 0.52998 | 0.60511
40 | 6000 | 0.0080752 | 0.010072 | 0.48642 | 0.60569 | 0.60511
45 | 6000 | -0.0043273 | 0.0043084 | -0.68551 | 0.68141 | 0.60511
50 | 6000 | -0.014344 | 0.00094797 | -11.4751 | 0.75712 | 0.60511
55 | 6000 | -0.02088 | -0.00028673 | 60.7473 | 0.83283 | 0.60511

## 6800
v_inf | rpm | Ct | Cp | Propulsion efficiency | Advance ratio | Mach @ tip
0 | 6800 | 0.083956 | 0.02778 | 0 | 0 | 0.6858
5 | 6800 | 0.080447 | 0.028502 | 0.18886 | 0.066804 | 0.6858
10 | 6800 | 0.075039 | 0.028959 | 0.34677 | 0.13361 | 0.6858
15 | 6800 | 0.068694 | 0.028932 | 0.47662 | 0.20041 | 0.6858
20 | 6800 | 0.06087 | 0.028177 | 0.57821 | 0.26722 | 0.6858
25 | 6800 | 0.051825 | 0.026417 | 0.65637 | 0.33402 | 0.6858
30 | 6800 | 0.042155 | 0.02385 | 0.70962 | 0.40083 | 0.6858
35 | 6800 | 0.031755 | 0.020412 | 0.72867 | 0.46763 | 0.6858
40 | 6800 | 0.020691 | 0.015928 | 0.6954 | 0.53444 | 0.6858
45 | 6800 | 0.0091322 | 0.010609 | 0.51838 | 0.60124 | 0.6858
50 | 6800 | -0.0023197 | 0.0051832 | -0.29946 | 0.66804 | 0.6858
55 | 6800 | -0.012287 | 0.0012552 | -7.2051 | 0.73485 | 0.6858

## 4950
v_inf | rpm | Ct | Cp | Propulsion efficiency | Advance ratio | Mach @ tip
40 | 4950 | -0.011106 | 0.0022197 | -3.6796 | 0.73417 | 0.49922
45 | 4950 | -0.019142 | 0.0010336 | -15.321 | 0.82595 | 0.49922
50 | 4950 | -0.025556 | -0.00029875 | 78.6333 | 0.91772 | 0.49922
55 | 4950 | -0.031016 | -0.0019322 | 16.2314 | 1.0095 | 0.49922

## 5350
v_inf | rpm | Ct | Cp | Propulsion efficiency | Advance ratio | Mach @ tip
40 | 5350 | -0.0038469 | 0.0046997 | -0.55693 | 0.67928 | 0.53956
45 | 5350 | -0.014612 | 0.0010619 | -10.5324 | 0.76419 | 0.53956
50 | 5350 | -0.021297 | 0.00023508 | -77.0493 | 0.8491 | 0.53956
55 | 5350 | -0.026594 | -0.00044492 | 55.919 | 0.93401 | 0.53956

## 5700
v_inf | rpm | Ct | Cp | Propulsion efficiency | Advance ratio | Mach @ tip
40 | 5700 | 0.0026513 | 0.0075868 | 0.22318 | 0.63757 | 0.57486
45 | 5700 | -0.0093338 | 0.0025602 | -2.6192 | 0.71727 | 0.57486
50 | 5700 | -0.017892 | 0.00019471 | -73.3576 | 0.79697 | 0.57486
55 | 5700 | -0.023276 | -6.8851e-05 | 296.8553 | 0.87666 | 0.57486

## 6400
v_inf | rpm | Ct | Cp | Propulsion efficiency | Advance ratio | Mach @ tip
40 | 6400 | 0.014718 | 0.01314 | 0.63706 | 0.56784 | 0.64546
45 | 6400 | 0.0025389 | 0.0075236 | 0.21593 | 0.63882 | 0.64546
50 | 6400 | -0.0087507 | 0.0024767 | -2.512 | 0.7098 | 0.64546
55 | 6400 | -0.017478 | -0.00028437 | 48.0672 | 0.78078 | 0.64546