## Info and Boundary cond.
Variable | Unit | Value
INFO
Propeller name |  | 26x10 2B
Propeller diameter | [in] | 26
CONDITIONS
Air density | [kg/m3] | 1.221
Kinematic viscosity | [m2/s] | 1.47e-05
Speed of sound | [m/s] | 340.94
DEFINITIONS
v_inf | [m/s] | V
rps | [1/s] | n
advance ratio J | [-] | J=V/nD
thrust coef. Ct | [-] | Ct=T/(rho * rpm^2 * D^4)
power coef. Cp | [-] | Cp=P/(rho * rpm^3 * D^5)
propulsion efficiency | [-] | Pe = Ct*J/Cp

## Static cond.
v_inf | rpm | Ct | Cp | Mach @ tip | FoM
0 | 1000 | 0.060166 | 0.021931 | 0.10085 | 0.47584
0 | 1700 | 0.06282 | 0.02223 | 0.17145 | 0.50084
0 | 2400 | 0.071085 | 0.023985 | 0.24205 | 0.55874
0 | 3100 | 0.075858 | 0.024453 | 0.31264 | 0.60416
0 | 3900 | 0.07758 | 0.025236 | 0.39332 | 0.60547
0 | 4600 | 0.078273 | 0.025401 | 0.46392 | 0.6096
0 | 5300 | 0.080522 | 0.026231 | 0.53452 | 0.61595
0 | 5400 | 0.079668 | 0.025957 | 0.5446 | 0.61258
0 | 6000 | 0.081687 | 0.027004 | 0.60511 | 0.61133
0 | 6800 | 0.083512 | 0.027832 | 0.6858 | 0.61315

## 1000
v_inf | rpm | Ct | Cp | Propulsion efficiency | Advance ratio | Mach @ tip
0 | 1000 | 0.060166 | 0.021931 | 0 | 0 | 0.10085
5 | 1000 | 0.016127 | 0.01573 | 0.46669 | 0.45427 | 0.10085
10 | 1000 | -0.032957 | 0.00068993 | -43.4893 | 0.90854 | 0.10085
15 | 1000 | -0.048568 | -0.013733 | 4.8297 | 1.3628 | 0.10085

## 1700
v_inf | rpm | Ct | Cp | Propulsion efficiency | Advance ratio | Mach @ tip
0 | 1700 | 0.06282 | 0.02223 | 0 | 0 | 0.17145
5 | 1700 | 0.044016 | 0.023146 | 0.50921 | 0.26722 | 0.17145
10 | 1700 | 0.0067691 | 0.011429 | 0.31719 | 0.53444 | 0.17145
15 | 1700 | -0.024445 | 0.001023 | -19.1954 | 0.80165 | 0.17145

## 2400
v_inf | rpm | Ct | Cp | Propulsion efficiency | Advance ratio | Mach @ tip
0 | 2400 | 0.071085 | 0.023985 | 0 | 0 | 0.24205
5 | 2400 | 0.059344 | 0.025656 | 0.43873 | 0.18928 | 0.24205
10 | 2400 | 0.03721 | 0.021998 | 0.64164 | 0.37856 | 0.24205
15 | 2400 | 0.0081027 | 0.011372 | 0.40542 | 0.56784 | 0.24205
20 | 2400 | -0.016943 | 0.0015271 | -8.4175 | 0.75712 | 0.24205
25 | 2400 | -0.028523 | 0.00075214 | -35.9634 | 0.9464 | 0.24205

## 3100
v_inf | rpm | Ct | Cp | Propulsion efficiency | Advance ratio | Mach @ tip
0 | 3100 | 0.075858 | 0.024453 | 0 | 0 | 0.31264
5 | 3100 | 0.067506 | 0.026742 | 0.37068 | 0.14654 | 0.31264
10 | 3100 | 0.051951 | 0.025457 | 0.59934 | 0.29308 | 0.31264
15 | 3100 | 0.031165 | 0.020051 | 0.68469 | 0.43962 | 0.31264
20 | 3100 | 0.0079454 | 0.010985 | 0.42483 | 0.58616 | 0.31264
25 | 3100 | -0.013273 | 0.0014453 | -6.7425 | 0.73269 | 0.31264
30 | 3100 | -0.022948 | 0.0019091 | -10.5907 | 0.87923 | 0.31264
35 | 3100 | -0.030614 | -0.00019361 | 162.5333 | 1.0258 | 0.31264

## 3900
v_inf | rpm | Ct | Cp | Propulsion efficiency | Advance ratio | Mach @ tip
0 | 3900 | 0.07758 | 0.025236 | 0 | 0 | 0.39332
5 | 3900 | 0.072086 | 0.027167 | 0.30971 | 0.11648 | 0.39332
10 | 3900 | 0.06075 | 0.026883 | 0.52752 | 0.23296 | 0.39332
15 | 3900 | 0.045587 | 0.024156 | 0.66082 | 0.34944 | 0.39332
20 | 3900 | 0.028519 | 0.018996 | 0.70093 | 0.46592 | 0.39332
25 | 3900 | 0.0098154 | 0.011484 | 0.49879 | 0.5824 | 0.39332
30 | 3900 | -0.0081201 | 0.0029718 | -1.9135 | 0.69888 | 0.39332
35 | 3900 | -0.018909 | 0.00071659 | -21.5593 | 0.81536 | 0.39332

## 4600
v_inf | rpm | Ct | Cp | Propulsion efficiency | Advance ratio | Mach @ tip
0 | 4600 | 0.078273 | 0.025401 | 0 | 0 | 0.46392
5 | 4600 | 0.075435 | 0.027599 | 0.27048 | 0.098754 | 0.46392
10 | 4600 | 0.06568 | 0.027576 | 0.47139 | 0.19751 | 0.46392
15 | 4600 | 0.053674 | 0.026016 | 0.61248 | 0.29626 | 0.46392
20 | 4600 | 0.039981 | 0.022774 | 0.69491 | 0.39502 | 0.46392
25 | 4600 | 0.024896 | 0.017596 | 0.70006 | 0.49377 | 0.46392
30 | 4600 | 0.0089953 | 0.010929 | 0.48868 | 0.59253 | 0.46392
35 | 4600 | -0.0068288 | 0.0029742 | -1.5904 | 0.69128 | 0.46392
40 | 4600 | -0.018684 | -0.0014504 | 10.198 | 0.79004 | 0.46392
45 | 4600 | -0.023236 | 0.00085407 | -24.2298 | 0.88879 | 0.46392

## 5300
v_inf | rpm | Ct | Cp | Propulsion efficiency | Advance ratio | Mach @ tip
0 | 5300 | 0.080522 | 0.026231 | 0 | 0 | 0.53452
5 | 5300 | 0.076984 | 0.027941 | 0.23664 | 0.085711 | 0.53452
10 | 5300 | 0.069434 | 0.028194 | 0.42303 | 0.17142 | 0.53452
15 | 5300 | 0.059664 | 0.027254 | 0.56406 | 0.25713 | 0.53452
20 | 5300 | 0.048102 | 0.025019 | 0.66052 | 0.34285 | 0.53452
25 | 5300 | 0.035769 | 0.021581 | 0.71176 | 0.42856 | 0.53452
30 | 5300 | 0.022198 | 0.016574 | 0.6902 | 0.51427 | 0.53452
35 | 5300 | 0.0083778 | 0.010513 | 0.47912 | 0.59998 | 0.53452
40 | 5300 | -0.0059465 | 0.0029484 | -1.3858 | 0.68569 | 0.53452
45 | 5300 | -0.018057 | -0.0024808 | 5.6266 | 0.7714 | 0.53452
50 | 5300 | -0.024327 | -0.0025729 | 8.1208 | 0.85711 | 0.53452
55 | 5300 | -0.028658 | -0.0022389 | 12.0933 | 0.94282 | 0.53452

## 5400
v_inf | rpm | Ct | Cp | Propulsion efficiency | Advance ratio | Mach @ tip
0 | 5400 | 0.079668 | 0.025957 | 0 | 0 | 0.5446
5 | 5400 | 0.077232 | 0.028027 | 0.2323 | 0.084124 | 0.5446
10 | 5400 | 0.069894 | 0.028283 | 0.41665 | 0.16825 | 0.5446
15 | 5400 | 0.060397 | 0.027402 | 0.5574 | 0.25237 | 0.5446
20 | 5400 | 0.04909 | 0.025276 | 0.65487 | 0.3365 | 0.5446
25 | 5400 | 0.037055 | 0.022016 | 0.70941 | 0.42062 | 0.5446
30 | 5400 | 0.023845 | 0.017221 | 0.70033 | 0.50474 | 0.5446
35 | 5400 | 0.010215 | 0.011382 | 0.52959 | 0.58887 | 0.5446
40 | 5400 | -0.0038239 | 0.0041079 | -0.62776 | 0.67299 | 0.5446
45 | 5400 | -0.016688 | -0.0023537 | 5.3792 | 0.75712 | 0.5446
50 | 5400 | -0.02336 | -0.0026444 | 7.4467 | 0.84124 | 0.5446
55 | 5400 | -0.028289 | -0.0027117 | 9.6735 | 0.92537 | 0.5446

## 6000
v_inf | rpm | Ct | Cp | Propulsion efficiency | Advance ratio | Mach @ tip
0 | 6000 | 0.081687 | 0.027004 | 0 | 0 | 0.60511
5 | 6000 | 0.078618 | 0.028494 | 0.20932 | 0.075712 | 0.60511
10 | 6000 | 0.072616 | 0.028834 | 0.38212 | 0.15142 | 0.60511
15 | 6000 | 0.064411 | 0.028284 | 0.51832 | 0.22714 | 0.60511
20 | 6000 | 0.054505 | 0.026693 | 0.61967 | 0.30285 | 0.60511
25 | 6000 | 0.043986 | 0.024245 | 0.68821 | 0.37856 | 0.60511
30 | 6000 | 0.032487 | 0.020595 | 0.71803 | 0.45427 | 0.60511
35 | 6000 | 0.020171 | 0.015861 | 0.67538 | 0.52998 | 0.60511
40 | 6000 | 0.0077443 | 0.010156 | 0.46282 | 0.60569 | 0.60511
45 | 6000 | -0.0052269 | 0.0032531 | -1.0971 | 0.68141 | 0.60511
50 | 6000 | -0.017124 | -0.0029559 | 4.3952 | 0.75712 | 0.60511
55 | 6000 | -0.023862 | -0.0038679 | 5.1486 | 0.83283 | 0.60511

## 6800
v_inf | rpm | Ct | Cp | Propulsion efficiency | Advance ratio | Mach @ tip
0 | 6800 | 0.083512 | 0.027832 | 0 | 0 | 0.6858
5 | 6800 | 0.081838 | 0.029452 | 0.18601 | 0.066804 | 0.6858
10 | 6800 | 0.075795 | 0.029731 | 0.34132 | 0.13361 | 0.6858
15 | 6800 | 0.069043 | 0.029436 | 0.47103 | 0.20041 | 0.6858
20 | 6800 | 0.060634 | 0.028332 | 0.57305 | 0.26722 | 0.6858
25 | 6800 | 0.051455 | 0.026522 | 0.64937 | 0.33402 | 0.6858
30 | 6800 | 0.04176 | 0.023952 | 0.70029 | 0.40083 | 0.6858
35 | 6800 | 0.031228 | 0.020361 | 0.71868 | 0.46763 | 0.6858
40 | 6800 | 0.020042 | 0.015964 | 0.67235 | 0.53444 | 0.6858
45 | 6800 | 0.0088456 | 0.010761 | 0.49525 | 0.60124 | 0.6858
50 | 6800 | -0.002949 | 0.0044974 | -0.43895 | 0.66804 | 0.6858
55 | 6800 | -0.014459 | -0.001835 | 5.8021 | 0.73485 | 0.6858

## 4950
v_inf | rpm | Ct | Cp | Propulsion efficiency | Advance ratio | Mach @ tip
40 | 4950 | -0.01334 | -0.00047146 | 20.8157 | 0.73417 | 0.49922
45 | 4950 | -0.02182 | -0.0021134 | 8.5451 | 0.82595 | 0.49922
50 | 4950 | -0.02584 | -0.00053104 | 44.7464 | 0.91772 | 0.49922
55 | 4950 | -0.030719 | -0.002178 | 14.2673 | 1.0095 | 0.49922

## 5350
v_inf | rpm | Ct | Cp | Propulsion efficiency | Advance ratio | Mach @ tip
40 | 5350 | -0.0048849 | 0.0035206 | -0.94446 | 0.67928 | 0.53956
45 | 5350 | -0.017443 | -0.0025193 | 5.3019 | 0.76419 | 0.53956
50 | 5350 | -0.023819 | -0.0025539 | 7.9355 | 0.8491 | 0.53956
55 | 5350 | -0.028399 | -0.0023657 | 11.2353 | 0.93401 | 0.53956

## 5700
v_inf | rpm | Ct | Cp | Propulsion efficiency | Advance ratio | Mach @ tip
40 | 5700 | 0.0022035 | 0.0073329 | 0.19198 | 0.63757 | 0.57486
45 | 5700 | -0.011093 | 0.00024363 | -32.7277 | 0.71727 | 0.57486
50 | 5700 | -0.020775 | -0.0033762 | 4.9142 | 0.79697 | 0.57486
55 | 5700 | -0.025959 | -0.0028336 | 8.0478 | 0.87666 | 0.57486

## 6400
v_inf | rpm | Ct | Cp | Propulsion efficiency | Advance ratio | Mach @ tip
40 | 6400 | 0.014223 | 0.013323 | 0.60746 | 0.56784 | 0.64546
45 | 6400 | 0.0021491 | 0.0072419 | 0.18997 | 0.63882 | 0.64546
50 | 6400 | -0.010105 | 0.00061186 | -11.7461 | 0.7098 | 0.64546
55 | 6400 | -0.019657 | -0.0035425 | 4.3415 | 0.78078 | 0.64546