## Info and Boundary cond.
Variable | Unit | Value
INFO
Propeller name |  | 26x10 2B TH
Propeller diameter | [in] | 26
CONDITIONS
Air density | [kg/m3] | 1.221
Kinematic viscosity | [m2/s] | 1.47e-05
Speed of sound | [m/s] | 340.94
DEFINITIONS
v_inf | [m/s] | V
rps | [1/s] | n
advance ratio J | [-] | J=V/nD
thrust coef. Ct | [-] | Ct=T/(rho * rpm^2 * D^4)
power coef. Cp | [-] | Cp=P/(rho * rpm^3 * D^5)
propulsion efficiency | [-] | Pe = Ct*J/Cp

## Static cond.
v_inf | rpm | Ct | Cp | Mach @ tip | FoM
0 | 1000 | 0.073491 | 0.023924 | 0.10085 | 0.58885
0 | 1700 | 0.073634 | 0.023818 | 0.17145 | 0.59319
0 | 2400 | 0.075797 | 0.023869 | 0.24205 | 0.61821
0 | 3100 | 0.076465 | 0.023797 | 0.31264 | 0.62828
0 | 3900 | 0.077921 | 0.024754 | 0.39332 | 0.62133
0 | 4600 | 0.078585 | 0.024819 | 0.46392 | 0.62764
0 | 5300 | 0.079614 | 0.025299 | 0.53452 | 0.62785
0 | 5400 | 0.08029 | 0.02563 | 0.5446 | 0.62766
0 | 6000 | 0.082305 | 0.026237 | 0.60511 | 0.63636
0 | 6800 | 0.083319 | 0.027086 | 0.6858 | 0.62784

## 1000
v_inf | rpm | Ct | Cp | Propulsion efficiency | Advance ratio | Mach @ tip
0 | 1000 | 0.073491 | 0.023924 | 0 | 0 | 0.10085
5 | 1000 | 0.018366 | 0.01519 | 0.55024 | 0.45427 | 0.10085
10 | 1000 | -0.036979 | -0.0043367 | 7.7613 | 0.90854 | 0.10085
15 | 1000 | -0.046506 | -0.013434 | 4.7264 | 1.3628 | 0.10085

## 1700
v_inf | rpm | Ct | Cp | Propulsion efficiency | Advance ratio | Mach @ tip
0 | 1700 | 0.073634 | 0.023818 | 0 | 0 | 0.17145
5 | 1700 | 0.051189 | 0.024347 | 0.56283 | 0.26722 | 0.17145
10 | 1700 | 0.0061784 | 0.0098453 | 0.336 | 0.53444 | 0.17145
15 | 1700 | -0.033799 | -0.0055713 | 4.8722 | 0.80165 | 0.17145

## 2400
v_inf | rpm | Ct | Cp | Propulsion efficiency | Advance ratio | Mach @ tip
0 | 2400 | 0.075797 | 0.023869 | 0 | 0 | 0.24205
5 | 2400 | 0.062485 | 0.025598 | 0.46288 | 0.18928 | 0.24205
10 | 2400 | 0.038473 | 0.021635 | 0.6744 | 0.37856 | 0.24205
15 | 2400 | 0.0056712 | 0.0092453 | 0.34895 | 0.56784 | 0.24205
20 | 2400 | -0.025763 | -0.0036095 | 5.4139 | 0.75712 | 0.24205
25 | 2400 | -0.036689 | -0.0051163 | 6.7991 | 0.9464 | 0.24205

## 3100
v_inf | rpm | Ct | Cp | Propulsion efficiency | Advance ratio | Mach @ tip
0 | 3100 | 0.076465 | 0.023797 | 0 | 0 | 0.31264
5 | 3100 | 0.067672 | 0.025894 | 0.38366 | 0.14654 | 0.31264
10 | 3100 | 0.052224 | 0.024822 | 0.61774 | 0.29308 | 0.31264
15 | 3100 | 0.031227 | 0.01936 | 0.71037 | 0.43962 | 0.31264
20 | 3100 | 0.0055419 | 0.0087007 | 0.37403 | 0.58616 | 0.31264
25 | 3100 | -0.019691 | -0.0018639 | 7.7545 | 0.73269 | 0.31264
30 | 3100 | -0.034265 | -0.0065545 | 4.6048 | 0.87923 | 0.31264
35 | 3100 | -0.038935 | -0.0062761 | 6.3751 | 1.0258 | 0.31264

## 3900
v_inf | rpm | Ct | Cp | Propulsion efficiency | Advance ratio | Mach @ tip
0 | 3900 | 0.077921 | 0.024754 | 0 | 0 | 0.39332
5 | 3900 | 0.070493 | 0.026076 | 0.31546 | 0.11648 | 0.39332
10 | 3900 | 0.060197 | 0.026007 | 0.54021 | 0.23296 | 0.39332
15 | 3900 | 0.045488 | 0.023451 | 0.67904 | 0.34944 | 0.39332
20 | 3900 | 0.028218 | 0.018166 | 0.72507 | 0.46592 | 0.39332
25 | 3900 | 0.0082183 | 0.0095402 | 0.50262 | 0.5824 | 0.39332
30 | 3900 | -0.012326 | 0.00029247 | -29.5071 | 0.69888 | 0.39332
35 | 3900 | -0.028133 | -0.005948 | 3.8636 | 0.81536 | 0.39332

## 4600
v_inf | rpm | Ct | Cp | Propulsion efficiency | Advance ratio | Mach @ tip
0 | 4600 | 0.078585 | 0.024819 | 0 | 0 | 0.46392
5 | 4600 | 0.073253 | 0.02641 | 0.27441 | 0.098754 | 0.46392
10 | 4600 | 0.064531 | 0.026548 | 0.48097 | 0.19751 | 0.46392
15 | 4600 | 0.053308 | 0.025225 | 0.62725 | 0.29626 | 0.46392
20 | 4600 | 0.039642 | 0.021942 | 0.71498 | 0.39502 | 0.46392
25 | 4600 | 0.024228 | 0.016542 | 0.7245 | 0.49377 | 0.46392
30 | 4600 | 0.007029 | 0.0087367 | 0.47758 | 0.59253 | 0.46392
35 | 4600 | -0.010226 | 0.00073233 | -9.6703 | 0.69128 | 0.46392
40 | 4600 | -0.024918 | -0.0052105 | 3.785 | 0.79004 | 0.46392
45 | 4600 | -0.035637 | -0.010072 | 3.1505 | 0.88879 | 0.46392

## 5300
v_inf | rpm | Ct | Cp | Propulsion efficiency | Advance ratio | Mach @ tip
0 | 5300 | 0.079614 | 0.025299 | 0 | 0 | 0.53452
5 | 5300 | 0.074899 | 0.026781 | 0.24015 | 0.085711 | 0.53452
10 | 5300 | 0.067915 | 0.027046 | 0.43125 | 0.17142 | 0.53452
15 | 5300 | 0.058951 | 0.026388 | 0.57548 | 0.25713 | 0.53452
20 | 5300 | 0.047744 | 0.024231 | 0.67678 | 0.34285 | 0.53452
25 | 5300 | 0.035173 | 0.020601 | 0.73301 | 0.42856 | 0.53452
30 | 5300 | 0.02129 | 0.015271 | 0.71827 | 0.51427 | 0.53452
35 | 5300 | 0.0061241 | 0.0081266 | 0.45296 | 0.59998 | 0.53452
40 | 5300 | -0.0088808 | 0.00079449 | -7.6787 | 0.68569 | 0.53452
45 | 5300 | -0.022989 | -0.0053317 | 3.3321 | 0.7714 | 0.53452
50 | 5300 | -0.032931 | -0.0097085 | 2.9126 | 0.85711 | 0.53452
55 | 5300 | -0.040932 | -0.014179 | 2.7266 | 0.94282 | 0.53452

## 5400
v_inf | rpm | Ct | Cp | Propulsion efficiency | Advance ratio | Mach @ tip
0 | 5400 | 0.08029 | 0.02563 | 0 | 0 | 0.5446
5 | 5400 | 0.075258 | 0.026871 | 0.23604 | 0.084124 | 0.5446
10 | 5400 | 0.068317 | 0.027121 | 0.42459 | 0.16825 | 0.5446
15 | 5400 | 0.05966 | 0.026534 | 0.56848 | 0.25237 | 0.5446
20 | 5400 | 0.048733 | 0.024494 | 0.67072 | 0.3365 | 0.5446
25 | 5400 | 0.03649 | 0.021058 | 0.73019 | 0.42062 | 0.5446
30 | 5400 | 0.022958 | 0.015987 | 0.72615 | 0.50474 | 0.5446
35 | 5400 | 0.0081955 | 0.0091388 | 0.52905 | 0.58887 | 0.5446
40 | 5400 | -0.0068991 | 0.0014685 | -3.1675 | 0.67299 | 0.5446
45 | 5400 | -0.021048 | -0.0047037 | 3.3941 | 0.75712 | 0.5446
50 | 5400 | -0.03127 | -0.0089894 | 2.9317 | 0.84124 | 0.5446
55 | 5400 | -0.039587 | -0.01355 | 2.7084 | 0.92537 | 0.5446

## 6000
v_inf | rpm | Ct | Cp | Propulsion efficiency | Advance ratio | Mach @ tip
0 | 6000 | 0.082305 | 0.026237 | 0 | 0 | 0.60511
5 | 6000 | 0.077307 | 0.027389 | 0.21409 | 0.075712 | 0.60511
10 | 6000 | 0.070968 | 0.027713 | 0.38848 | 0.15142 | 0.60511
15 | 6000 | 0.063354 | 0.027347 | 0.52717 | 0.22714 | 0.60511
20 | 6000 | 0.054078 | 0.025925 | 0.63288 | 0.30285 | 0.60511
25 | 6000 | 0.043437 | 0.023358 | 0.70526 | 0.37856 | 0.60511
30 | 6000 | 0.031719 | 0.019532 | 0.73906 | 0.45427 | 0.60511
35 | 6000 | 0.019045 | 0.014327 | 0.70577 | 0.52998 | 0.60511
40 | 6000 | 0.0053455 | 0.0076351 | 0.42484 | 0.60569 | 0.60511
45 | 6000 | -0.0083944 | 0.0003149 | -18.1977 | 0.68141 | 0.60511
50 | 6000 | -0.021827 | -0.006004 | 2.7575 | 0.75712 | 0.60511
55 | 6000 | -0.030678 | -0.0096907 | 2.6413 | 0.83283 | 0.60511

## 6800
v_inf | rpm | Ct | Cp | Propulsion efficiency | Advance ratio | Mach @ tip
0 | 6800 | 0.083319 | 0.027086 | 0 | 0 | 0.6858
5 | 6800 | 0.079822 | 0.028383 | 0.18822 | 0.066804 | 0.6858
10 | 6800 | 0.07422 | 0.028681 | 0.34639 | 0.13361 | 0.6858
15 | 6800 | 0.067657 | 0.028466 | 0.47721 | 0.20041 | 0.6858
20 | 6800 | 0.059993 | 0.027537 | 0.58324 | 0.26722 | 0.6858
25 | 6800 | 0.050988 | 0.02573 | 0.66313 | 0.33402 | 0.6858
30 | 6800 | 0.041101 | 0.022993 | 0.7178 | 0.40083 | 0.6858
35 | 6800 | 0.030335 | 0.019219 | 0.73946 | 0.46763 | 0.6858
40 | 6800 | 0.018794 | 0.014309 | 0.70322 | 0.53444 | 0.6858
45 | 6800 | 0.0064664 | 0.0081793 | 0.4762 | 0.60124 | 0.6858
50 | 6800 | -0.0063058 | 0.0011342 | -3.721 | 0.66804 | 0.6858
55 | 6800 | -0.018782 | -0.0057349 | 2.4111 | 0.73485 | 0.6858

## 4950
v_inf | rpm | Ct | Cp | Propulsion efficiency | Advance ratio | Mach @ tip
40 | 4950 | -0.017222 | -0.0023655 | 5.3549 | 0.73417 | 0.49922
45 | 4950 | -0.029278 | -0.0072809 | 3.3274 | 0.82595 | 0.49922
50 | 4950 | -0.038627 | -0.012104 | 2.934 | 0.91772 | 0.49922
55 | 4950 | -0.044739 | -0.015644 | 2.8923 | 1.0095 | 0.49922

## 5350
v_inf | rpm | Ct | Cp | Propulsion efficiency | Advance ratio | Mach @ tip
40 | 5350 | -0.007795 | 0.0012203 | -4.347 | 0.67928 | 0.53956
45 | 5350 | -0.022032 | -0.0050138 | 3.3642 | 0.76419 | 0.53956
50 | 5350 | -0.032099 | -0.0093194 | 2.9299 | 0.8491 | 0.53956
55 | 5350 | -0.040287 | -0.013868 | 2.7182 | 0.93401 | 0.53956

## 5700
v_inf | rpm | Ct | Cp | Propulsion efficiency | Advance ratio | Mach @ tip
40 | 5700 | -0.00057105 | 0.0046083 | -0.07915 | 0.63757 | 0.57486
45 | 5700 | -0.014799 | -0.0024923 | 4.2668 | 0.71727 | 0.57486
50 | 5700 | -0.026618 | -0.0074185 | 2.8648 | 0.79697 | 0.57486
55 | 5700 | -0.035135 | -0.011567 | 2.6679 | 0.87666 | 0.57486

## 6400
v_inf | rpm | Ct | Cp | Propulsion efficiency | Advance ratio | Mach @ tip
40 | 6400 | 0.012511 | 0.01126 | 0.63207 | 0.56784 | 0.64546
45 | 6400 | -0.00069535 | 0.0043632 | -0.10199 | 0.63882 | 0.64546
50 | 6400 | -0.013839 | -0.0030075 | 3.272 | 0.7098 | 0.64546
55 | 6400 | -0.025547 | -0.0080346 | 2.4871 | 0.78078 | 0.64546