## Info and Boundary cond.
Variable | Unit | Value
INFO
Propeller name |  | 26x12 2B
Propeller diameter | [in] | 26
CONDITIONS
Air density | [kg/m3] | 1.221
Kinematic viscosity | [m2/s] | 1.47e-05
Speed of sound | [m/s] | 340.94
DEFINITIONS
v_inf | [m/s] | V
rps | [1/s] | n
advance ratio J | [-] | J=V/nD
thrust coef. Ct | [-] | Ct=T/(rho * rpm^2 * D^4)
power coef. Cp | [-] | Cp=P/(rho * rpm^3 * D^5)
propulsion efficiency | [-] | Pe = Ct*J/Cp

## Static cond.
v_inf | rpm | Ct | Cp | Mach @ tip | FoM
0 | 1000 | 0.074096 | 0.027769 | 0.10085 | 0.51358
0 | 1700 | 0.075638 | 0.028199 | 0.17145 | 0.52162
0 | 2400 | 0.078881 | 0.028357 | 0.24205 | 0.55242
0 | 3100 | 0.082633 | 0.029695 | 0.31264 | 0.56562
0 | 3900 | 0.085061 | 0.030029 | 0.39332 | 0.58416
0 | 4600 | 0.086499 | 0.03057 | 0.46392 | 0.58846
0 | 5300 | 0.088832 | 0.031389 | 0.53452 | 0.59643
0 | 5400 | 0.088876 | 0.031558 | 0.5446 | 0.59367
0 | 6000 | 0.091042 | 0.032372 | 0.60511 | 0.60003
0 | 6800 | 0.093002 | 0.034115 | 0.6858 | 0.58786

## 1000
v_inf | rpm | Ct | Cp | Propulsion efficiency | Advance ratio | Mach @ tip
0 | 1000 | 0.074096 | 0.027769 | 0 | 0 | 0.10085
5 | 1000 | 0.030783 | 0.023456 | 0.59793 | 0.45427 | 0.10085
10 | 1000 | -0.026042 | 0.0027943 | -8.4919 | 0.90854 | 0.10085
15 | 1000 | -0.039245 | -0.0042047 | 12.7572 | 1.3628 | 0.10085

## 1700
v_inf | rpm | Ct | Cp | Propulsion efficiency | Advance ratio | Mach @ tip
0 | 1700 | 0.075638 | 0.028199 | 0 | 0 | 0.17145
5 | 1700 | 0.056706 | 0.029816 | 0.50971 | 0.26722 | 0.17145
10 | 1700 | 0.02121 | 0.019674 | 0.57784 | 0.53444 | 0.17145
15 | 1700 | -0.01501 | 0.0049194 | -2.4532 | 0.80165 | 0.17145

## 2400
v_inf | rpm | Ct | Cp | Propulsion efficiency | Advance ratio | Mach @ tip
0 | 2400 | 0.078881 | 0.028357 | 0 | 0 | 0.24205
5 | 2400 | 0.068694 | 0.031193 | 0.41806 | 0.18928 | 0.24205
10 | 2400 | 0.048352 | 0.028688 | 0.63991 | 0.37856 | 0.24205
15 | 2400 | 0.020414 | 0.019217 | 0.60499 | 0.56784 | 0.24205
20 | 2400 | -0.0074647 | 0.006589 | -0.86026 | 0.75712 | 0.24205
25 | 2400 | -0.022712 | 0.0038694 | -5.5712 | 0.9464 | 0.24205

## 3100
v_inf | rpm | Ct | Cp | Propulsion efficiency | Advance ratio | Mach @ tip
0 | 3100 | 0.082633 | 0.029695 | 0 | 0 | 0.31264
5 | 3100 | 0.075951 | 0.03194 | 0.34948 | 0.14654 | 0.31264
10 | 3100 | 0.062222 | 0.031602 | 0.57874 | 0.29308 | 0.31264
15 | 3100 | 0.043461 | 0.027475 | 0.69745 | 0.43962 | 0.31264
20 | 3100 | 0.020818 | 0.019252 | 0.63567 | 0.58616 | 0.31264
25 | 3100 | -0.0017722 | 0.0087148 | -0.14943 | 0.73269 | 0.31264
30 | 3100 | -0.01615 | 0.0046734 | -3.0473 | 0.87923 | 0.31264
35 | 3100 | -0.028129 | 0.00085978 | -33.6579 | 1.0258 | 0.31264

## 3900
v_inf | rpm | Ct | Cp | Propulsion efficiency | Advance ratio | Mach @ tip
0 | 3900 | 0.085061 | 0.030029 | 0 | 0 | 0.39332
5 | 3900 | 0.080413 | 0.032236 | 0.29141 | 0.11648 | 0.39332
10 | 3900 | 0.070539 | 0.032754 | 0.50317 | 0.23296 | 0.39332
15 | 3900 | 0.057211 | 0.031101 | 0.64469 | 0.34944 | 0.39332
20 | 3900 | 0.040625 | 0.026564 | 0.71463 | 0.46592 | 0.39332
25 | 3900 | 0.022313 | 0.019699 | 0.66159 | 0.5824 | 0.39332
30 | 3900 | 0.0035533 | 0.010684 | 0.23312 | 0.69888 | 0.39332
35 | 3900 | -0.010969 | 0.0050009 | -1.7936 | 0.81536 | 0.39332

## 4600
v_inf | rpm | Ct | Cp | Propulsion efficiency | Advance ratio | Mach @ tip
0 | 4600 | 0.086499 | 0.03057 | 0 | 0 | 0.46392
5 | 4600 | 0.083261 | 0.032734 | 0.25193 | 0.098754 | 0.46392
10 | 4600 | 0.075555 | 0.033389 | 0.44824 | 0.19751 | 0.46392
15 | 4600 | 0.065057 | 0.032704 | 0.59108 | 0.29626 | 0.46392
20 | 4600 | 0.05185 | 0.029929 | 0.68635 | 0.39502 | 0.46392
25 | 4600 | 0.03708 | 0.025437 | 0.7219 | 0.49377 | 0.46392
30 | 4600 | 0.021195 | 0.019161 | 0.65733 | 0.59253 | 0.46392
35 | 4600 | 0.0049494 | 0.011016 | 0.31149 | 0.69128 | 0.46392
40 | 4600 | -0.0090929 | 0.0049203 | -1.4643 | 0.79004 | 0.46392
45 | 4600 | -0.016989 | 0.0039408 | -3.8428 | 0.88879 | 0.46392

## 5300
v_inf | rpm | Ct | Cp | Propulsion efficiency | Advance ratio | Mach @ tip
0 | 5300 | 0.088832 | 0.031389 | 0 | 0 | 0.53452
5 | 5300 | 0.085456 | 0.033353 | 0.22025 | 0.085711 | 0.53452
10 | 5300 | 0.079314 | 0.034093 | 0.39996 | 0.17142 | 0.53452
15 | 5300 | 0.070855 | 0.033888 | 0.53921 | 0.25713 | 0.53452
20 | 5300 | 0.060144 | 0.032268 | 0.6409 | 0.34285 | 0.53452
25 | 5300 | 0.047809 | 0.029123 | 0.70559 | 0.42856 | 0.53452
30 | 5300 | 0.0345 | 0.024707 | 0.72023 | 0.51427 | 0.53452
35 | 5300 | 0.020367 | 0.018837 | 0.65061 | 0.59998 | 0.53452
40 | 5300 | 0.0059718 | 0.011586 | 0.35446 | 0.68569 | 0.53452
45 | 5300 | -0.0070847 | 0.005591 | -0.98036 | 0.7714 | 0.53452
50 | 5300 | -0.015266 | 0.0039009 | -3.3641 | 0.85711 | 0.53452
55 | 5300 | -0.022339 | 0.0024895 | -8.4848 | 0.94282 | 0.53452

## 5400
v_inf | rpm | Ct | Cp | Propulsion efficiency | Advance ratio | Mach @ tip
0 | 5400 | 0.088876 | 0.031558 | 0 | 0 | 0.5446
5 | 5400 | 0.086016 | 0.03347 | 0.21683 | 0.084124 | 0.5446
10 | 5400 | 0.079927 | 0.034203 | 0.39432 | 0.16825 | 0.5446
15 | 5400 | 0.071583 | 0.034044 | 0.53222 | 0.25237 | 0.5446
20 | 5400 | 0.061152 | 0.032539 | 0.63425 | 0.3365 | 0.5446
25 | 5400 | 0.049115 | 0.029549 | 0.70118 | 0.42062 | 0.5446
30 | 5400 | 0.03613 | 0.025353 | 0.7214 | 0.50474 | 0.5446
35 | 5400 | 0.022305 | 0.019715 | 0.66816 | 0.58887 | 0.5446
40 | 5400 | 0.0080993 | 0.012726 | 0.42958 | 0.67299 | 0.5446
45 | 5400 | -0.0052169 | 0.0063442 | -0.62442 | 0.75712 | 0.5446
50 | 5400 | -0.013932 | 0.0041515 | -2.8315 | 0.84124 | 0.5446
55 | 5400 | -0.021152 | 0.0026559 | -7.3916 | 0.92537 | 0.5446

## 6000
v_inf | rpm | Ct | Cp | Propulsion efficiency | Advance ratio | Mach @ tip
0 | 6000 | 0.091042 | 0.032372 | 0 | 0 | 0.60511
5 | 6000 | 0.087867 | 0.034172 | 0.19525 | 0.075712 | 0.60511
10 | 6000 | 0.082742 | 0.034972 | 0.35931 | 0.15142 | 0.60511
15 | 6000 | 0.075536 | 0.034958 | 0.49223 | 0.22714 | 0.60511
20 | 6000 | 0.066584 | 0.033997 | 0.59486 | 0.30285 | 0.60511
25 | 6000 | 0.056137 | 0.031797 | 0.6703 | 0.37856 | 0.60511
30 | 6000 | 0.044799 | 0.028598 | 0.71371 | 0.45427 | 0.60511
35 | 6000 | 0.032629 | 0.024223 | 0.716 | 0.52998 | 0.60511
40 | 6000 | 0.01984 | 0.018705 | 0.64433 | 0.60569 | 0.60511
45 | 6000 | 0.0068185 | 0.012212 | 0.38159 | 0.68141 | 0.60511
50 | 6000 | -0.0054228 | 0.006279 | -0.6558 | 0.75712 | 0.60511
55 | 6000 | -0.013713 | 0.0041396 | -2.7669 | 0.83283 | 0.60511

## 6800
v_inf | rpm | Ct | Cp | Propulsion efficiency | Advance ratio | Mach @ tip
0 | 6800 | 0.093002 | 0.034115 | 0 | 0 | 0.6858
5 | 6800 | 0.09067 | 0.035309 | 0.17205 | 0.066804 | 0.6858
10 | 6800 | 0.086127 | 0.036129 | 0.31944 | 0.13361 | 0.6858
15 | 6800 | 0.080125 | 0.036259 | 0.44417 | 0.20041 | 0.6858
20 | 6800 | 0.072688 | 0.035702 | 0.54563 | 0.26722 | 0.6858
25 | 6800 | 0.063952 | 0.034284 | 0.6249 | 0.33402 | 0.6858
30 | 6800 | 0.054145 | 0.031895 | 0.68244 | 0.40083 | 0.6858
35 | 6800 | 0.043804 | 0.028783 | 0.71375 | 0.46763 | 0.6858
40 | 6800 | 0.032751 | 0.02463 | 0.71274 | 0.53444 | 0.6858
45 | 6800 | 0.021203 | 0.019575 | 0.65315 | 0.60124 | 0.6858
50 | 6800 | 0.0093639 | 0.013787 | 0.45506 | 0.66804 | 0.6858
55 | 6800 | -0.0021691 | 0.00785 | -0.20365 | 0.73485 | 0.6858

## 4950
v_inf | rpm | Ct | Cp | Propulsion efficiency | Advance ratio | Mach @ tip
40 | 4950 | -0.0018029 | 0.0079111 | -0.16781 | 0.73417 | 0.49922
45 | 4950 | -0.012214 | 0.0045411 | -2.2279 | 0.82595 | 0.49922
50 | 4950 | -0.019673 | 0.0033598 | -5.3893 | 0.91772 | 0.49922
55 | 4950 | -0.026873 | 0.0013409 | -20.2901 | 1.0095 | 0.49922

## 5350
v_inf | rpm | Ct | Cp | Propulsion efficiency | Advance ratio | Mach @ tip
40 | 5350 | 0.0070447 | 0.012137 | 0.39544 | 0.67928 | 0.53956
45 | 5350 | -0.0061692 | 0.0059467 | -0.79511 | 0.76419 | 0.53956
50 | 5350 | -0.014598 | 0.0040308 | -3.084 | 0.8491 | 0.53956
55 | 5350 | -0.021752 | 0.0025651 | -7.9437 | 0.93401 | 0.53956

## 5700
v_inf | rpm | Ct | Cp | Propulsion efficiency | Advance ratio | Mach @ tip
40 | 5700 | 0.014199 | 0.015943 | 0.56948 | 0.63757 | 0.57486
45 | 5700 | 0.00075818 | 0.0091531 | 0.059587 | 0.71727 | 0.57486
50 | 5700 | -0.010233 | 0.0045854 | -1.7837 | 0.79697 | 0.57486
55 | 5700 | -0.017686 | 0.0031565 | -4.9263 | 0.87666 | 0.57486

## 6400
v_inf | rpm | Ct | Cp | Propulsion efficiency | Advance ratio | Mach @ tip
40 | 6400 | 0.026648 | 0.021848 | 0.6946 | 0.56784 | 0.64546
45 | 6400 | 0.014332 | 0.016141 | 0.56886 | 0.63882 | 0.64546
50 | 6400 | 0.0020191 | 0.0099008 | 0.14518 | 0.7098 | 0.64546
55 | 6400 | -0.008693 | 0.0051162 | -1.3305 | 0.78078 | 0.64546