## Info and Boundary cond.
Variable | Unit | Value
INFO
Propeller name |  | 26x12 3B N
Propeller diameter | [in] | 26
CONDITIONS
Air density | [kg/m3] | 1.221
Kinematic viscosity | [m2/s] | 1.47e-05
Speed of sound | [m/s] | 340.94
DEFINITIONS
v_inf | [m/s] | V
rps | [1/s] | n
advance ratio J | [-] | J=V/nD
thrust coef. Ct | [-] | Ct=T/(rho * rpm^2 * D^4)
power coef. Cp | [-] | Cp=P/(rho * rpm^3 * D^5)
propulsion efficiency | [-] | Pe = Ct*J/Cp

## Static cond.
v_inf | rpm | Ct | Cp | Mach @ tip | FoM
0 | 1000 | 0.092696 | 0.038907 | 0.10085 | 0.51292
0 | 1700 | 0.096134 | 0.039595 | 0.17145 | 0.53231
0 | 2400 | 0.10346 | 0.040665 | 0.24205 | 0.57867
0 | 3100 | 0.10528 | 0.04089 | 0.31264 | 0.59076
0 | 3900 | 0.10869 | 0.041381 | 0.39332 | 0.61234
0 | 4600 | 0.11197 | 0.042871 | 0.46392 | 0.618
0 | 5300 | 0.11301 | 0.043148 | 0.53452 | 0.62255
0 | 6000 | 0.11555 | 0.04375 | 0.60511 | 0.63483
0 | 6800 | 0.11884 | 0.046162 | 0.6858 | 0.62754
0 | 5400 | 0.11599 | 0.044193 | 0.5446 | 0.63209

## 1000
v_inf | rpm | Ct | Cp | Propulsion efficiency | Advance ratio | Mach @ tip
0 | 1000 | 0.092696 | 0.038907 | 0 | 0 | 0.10085
5 | 1000 | 0.046592 | 0.035714 | 0.59249 | 0.45427 | 0.10085
10 | 1000 | -0.018397 | 0.018645 | -0.89622 | 0.90854 | 0.10085
15 | 1000 | -0.041606 | 0.0096626 | -5.8666 | 1.3628 | 0.10085

## 1700
v_inf | rpm | Ct | Cp | Propulsion efficiency | Advance ratio | Mach @ tip
0 | 1700 | 0.096134 | 0.039595 | 0 | 0 | 0.17145
5 | 1700 | 0.07775 | 0.042347 | 0.49049 | 0.26722 | 0.17145
10 | 1700 | 0.033896 | 0.031329 | 0.57808 | 0.53444 | 0.17145
15 | 1700 | -0.003742 | 0.022074 | -0.13586 | 0.80165 | 0.17145

## 2400
v_inf | rpm | Ct | Cp | Propulsion efficiency | Advance ratio | Mach @ tip
0 | 2400 | 0.10346 | 0.040665 | 0 | 0 | 0.24205
5 | 2400 | 0.092619 | 0.043935 | 0.39892 | 0.18928 | 0.24205
10 | 2400 | 0.066719 | 0.04085 | 0.61814 | 0.37856 | 0.24205
15 | 2400 | 0.032037 | 0.030536 | 0.59559 | 0.56784 | 0.24205

## 3100
v_inf | rpm | Ct | Cp | Propulsion efficiency | Advance ratio | Mach @ tip
0 | 3100 | 0.10528 | 0.04089 | 0 | 0 | 0.31264
5 | 3100 | 0.10087 | 0.044547 | 0.33174 | 0.14654 | 0.31264
10 | 3100 | 0.08239 | 0.043877 | 0.55019 | 0.29308 | 0.31264
15 | 3100 | 0.058891 | 0.038904 | 0.6653 | 0.43962 | 0.31264
20 | 3100 | 0.031262 | 0.02998 | 0.61106 | 0.58616 | 0.31264
25 | 3100 | 0.0066712 | 0.021755 | 0.22463 | 0.73269 | 0.31264

## 3900
v_inf | rpm | Ct | Cp | Propulsion efficiency | Advance ratio | Mach @ tip
0 | 3900 | 0.10869 | 0.041381 | 0 | 0 | 0.39332
5 | 3900 | 0.10644 | 0.045131 | 0.27465 | 0.11648 | 0.39332
10 | 3900 | 0.092603 | 0.045459 | 0.47444 | 0.23296 | 0.39332
15 | 3900 | 0.076023 | 0.043234 | 0.6143 | 0.34944 | 0.39332
30 | 3900 | 0.012163 | 0.022949 | 0.37032 | 0.69888 | 0.39332
35 | 3900 | -0.0036795 | 0.019195 | -0.15626 | 0.81536 | 0.39332
40 | 3900 | -0.01462 | 0.018253 | -0.74621 | 0.93184 | 0.39332
45 | 3900 | -0.023966 | 0.016702 | -1.5039 | 1.0483 | 0.39332

## 4600
v_inf | rpm | Ct | Cp | Propulsion efficiency | Advance ratio | Mach @ tip
0 | 4600 | 0.11197 | 0.042871 | 0 | 0 | 0.46392
5 | 4600 | 0.10981 | 0.045742 | 0.23702 | 0.098754 | 0.46392
10 | 4600 | 0.098832 | 0.046451 | 0.42013 | 0.19751 | 0.46392
15 | 4600 | 0.085585 | 0.045349 | 0.55898 | 0.29626 | 0.46392
40 | 4600 | -0.00070376 | 0.019769 | -0.028117 | 0.79004 | 0.46392
45 | 4600 | -0.011173 | 0.018751 | -0.52948 | 0.88879 | 0.46392

## 5300
v_inf | rpm | Ct | Cp | Propulsion efficiency | Advance ratio | Mach @ tip
0 | 5300 | 0.11301 | 0.043148 | 0 | 0 | 0.53452
5 | 5300 | 0.11305 | 0.046499 | 0.20833 | 0.085711 | 0.53452
10 | 5300 | 0.10435 | 0.047463 | 0.37679 | 0.17142 | 0.53452
15 | 5300 | 0.092846 | 0.046939 | 0.50849 | 0.25713 | 0.53452
30 | 5300 | 0.049032 | 0.036482 | 0.69101 | 0.51427 | 0.53452
35 | 5300 | 0.031579 | 0.029891 | 0.6337 | 0.59998 | 0.53452
40 | 5300 | 0.014582 | 0.023263 | 0.42969 | 0.68569 | 0.53452
45 | 5300 | 0.0016297 | 0.020202 | 0.062214 | 0.7714 | 0.53452
50 | 5300 | -0.0081587 | 0.019111 | -0.36582 | 0.85711 | 0.53452
55 | 5300 | -0.016424 | 0.018308 | -0.84558 | 0.94282 | 0.53452

## 6000
v_inf | rpm | Ct | Cp | Propulsion efficiency | Advance ratio | Mach @ tip
0 | 6000 | 0.11555 | 0.04375 | 0 | 0 | 0.60511
5 | 6000 | 0.11625 | 0.047338 | 0.18588 | 0.075712 | 0.60511
10 | 6000 | 0.10908 | 0.048465 | 0.34071 | 0.15142 | 0.60511
15 | 6000 | 0.098848 | 0.04831 | 0.46463 | 0.22714 | 0.60511
40 | 6000 | 0.031124 | 0.029746 | 0.63359 | 0.60569 | 0.60511
45 | 6000 | 0.015595 | 0.023534 | 0.45144 | 0.68141 | 0.60511
50 | 6000 | 0.0036763 | 0.020616 | 0.13498 | 0.75712 | 0.60511
55 | 6000 | -0.0057921 | 0.01956 | -0.24655 | 0.83283 | 0.60511

## 6800
v_inf | rpm | Ct | Cp | Propulsion efficiency | Advance ratio | Mach @ tip
0 | 6800 | 0.11884 | 0.046162 | 0 | 0 | 0.6858
5 | 6800 | 0.11937 | 0.048759 | 0.16351 | 0.066804 | 0.6858
10 | 6800 | 0.11331 | 0.049772 | 0.30409 | 0.13361 | 0.6858
15 | 6800 | 0.10485 | 0.049938 | 0.42067 | 0.20041 | 0.6858
20 | 6800 | 0.09534 | 0.048932 | 0.52052 | 0.26722 | 0.6858
25 | 6800 | 0.084807 | 0.04728 | 0.59899 | 0.33402 | 0.6858
30 | 6800 | 0.073344 | 0.044693 | 0.65762 | 0.40083 | 0.6858
35 | 6800 | 0.060704 | 0.040991 | 0.69233 | 0.46763 | 0.6858
40 | 6800 | 0.047186 | 0.036356 | 0.69346 | 0.53444 | 0.6858
45 | 6800 | 0.033029 | 0.030807 | 0.64445 | 0.60124 | 0.6858
50 | 6800 | 0.018758 | 0.025097 | 0.49918 | 0.66804 | 0.6858
55 | 6800 | 0.0072046 | 0.021793 | 0.24288 | 0.73485 | 0.6858

## 5400
v_inf | rpm | Ct | Cp | Propulsion efficiency | Advance ratio | Mach @ tip
0 | 5400 | 0.11599 | 0.044193 | 0 | 0 | 0.5446
5 | 5400 | 0.11364 | 0.046619 | 0.20501 | 0.084124 | 0.5446
10 | 5400 | 0.1047 | 0.047595 | 0.37003 | 0.16825 | 0.5446
15 | 5400 | 0.09378 | 0.047152 | 0.50182 | 0.25237 | 0.5446
20 | 5400 | 0.081222 | 0.045272 | 0.60356 | 0.3365 | 0.5446
25 | 5400 | 0.066888 | 0.041981 | 0.67 | 0.42062 | 0.5446
30 | 5400 | 0.051071 | 0.037189 | 0.69298 | 0.50474 | 0.5446
35 | 5400 | 0.033984 | 0.030856 | 0.64839 | 0.58887 | 0.5446
40 | 5400 | 0.016984 | 0.02415 | 0.47317 | 0.67299 | 0.5446
45 | 5400 | 0.0035081 | 0.020378 | 0.1303 | 0.75712 | 0.5446
50 | 5400 | -0.0064193 | 0.019326 | -0.27936 | 0.84124 | 0.5446
55 | 5400 | -0.014965 | 0.018557 | -0.74604 | 0.92537 | 0.5446

## 1900
v_inf | rpm | Ct | Cp | Propulsion efficiency | Advance ratio | Mach @ tip
20 | 1900 | -0.018116 | 0.019557 | -0.88567 | 0.95636 | 0.19162
25 | 1900 | -0.032817 | 0.015099 | -2.5977 | 1.1954 | 0.19162

## 2500
v_inf | rpm | Ct | Cp | Propulsion efficiency | Advance ratio | Mach @ tip
20 | 2500 | 0.0072554 | 0.02255 | 0.2338 | 0.72683 | 0.25213
25 | 2500 | -0.010466 | 0.021428 | -0.44364 | 0.90854 | 0.25213

## 3700
v_inf | rpm | Ct | Cp | Propulsion efficiency | Advance ratio | Mach @ tip
20 | 3700 | 0.0509 | 0.036604 | 0.68273 | 0.4911 | 0.37315
25 | 3700 | 0.027266 | 0.028353 | 0.5902 | 0.61388 | 0.37315

## 4300
v_inf | rpm | Ct | Cp | Propulsion efficiency | Advance ratio | Mach @ tip
20 | 4300 | 0.064481 | 0.040772 | 0.66815 | 0.42258 | 0.43367
25 | 4300 | 0.044899 | 0.034789 | 0.68155 | 0.52822 | 0.43367
30 | 4300 | 0.023984 | 0.02701 | 0.56269 | 0.63387 | 0.43367
35 | 4300 | 0.005929 | 0.021014 | 0.20859 | 0.73951 | 0.43367

## 4900
v_inf | rpm | Ct | Cp | Propulsion efficiency | Advance ratio | Mach @ tip
20 | 4900 | 0.074675 | 0.043562 | 0.63553 | 0.37083 | 0.49418
25 | 4900 | 0.058238 | 0.039243 | 0.68774 | 0.46354 | 0.49418
50 | 4900 | -0.014964 | 0.018193 | -0.76235 | 0.92708 | 0.49418
55 | 4900 | -0.02219 | 0.017478 | -1.2944 | 1.0198 | 0.49418

## 5500
v_inf | rpm | Ct | Cp | Propulsion efficiency | Advance ratio | Mach @ tip
20 | 5500 | 0.082475 | 0.045585 | 0.59759 | 0.33038 | 0.55469
25 | 5500 | 0.068459 | 0.042452 | 0.66581 | 0.41297 | 0.55469

## 6100
v_inf | rpm | Ct | Cp | Propulsion efficiency | Advance ratio | Mach @ tip
20 | 6100 | 0.088792 | 0.047174 | 0.56054 | 0.29788 | 0.6152
25 | 6100 | 0.076825 | 0.044895 | 0.63701 | 0.37235 | 0.6152

## 2900
v_inf | rpm | Ct | Cp | Propulsion efficiency | Advance ratio | Mach @ tip
30 | 2900 | -0.013435 | 0.020425 | -0.61807 | 0.93987 | 0.29247
35 | 2900 | -0.027269 | 0.016301 | -1.8338 | 1.0965 | 0.29247

## 3400
v_inf | rpm | Ct | Cp | Propulsion efficiency | Advance ratio | Mach @ tip
30 | 3400 | -0.0018921 | 0.019859 | -0.076363 | 0.80165 | 0.3429
35 | 3400 | -0.014117 | 0.018961 | -0.69615 | 0.93526 | 0.3429

## 4800
v_inf | rpm | Ct | Cp | Propulsion efficiency | Advance ratio | Mach @ tip
30 | 4800 | 0.037624 | 0.032186 | 0.66361 | 0.56784 | 0.48409
35 | 4800 | 0.018789 | 0.024955 | 0.49867 | 0.66248 | 0.48409

## 5800
v_inf | rpm | Ct | Cp | Propulsion efficiency | Advance ratio | Mach @ tip
30 | 5800 | 0.058467 | 0.039652 | 0.69275 | 0.46993 | 0.58494
35 | 5800 | 0.042816 | 0.034319 | 0.68382 | 0.54826 | 0.58494
50 | 5800 | 9.9832e-05 | 0.020141 | 0.0038813 | 0.78322 | 0.58494
55 | 5800 | -0.0088197 | 0.019243 | -0.39478 | 0.86155 | 0.58494

## 6300
v_inf | rpm | Ct | Cp | Propulsion efficiency | Advance ratio | Mach @ tip
30 | 6300 | 0.066402 | 0.042324 | 0.6786 | 0.43264 | 0.63537
35 | 6300 | 0.052425 | 0.037932 | 0.69743 | 0.50474 | 0.63537
50 | 6300 | 0.0095267 | 0.022087 | 0.31094 | 0.72106 | 0.63537
55 | 6300 | -0.0013904 | 0.019988 | -0.055162 | 0.79317 | 0.63537

## 4200
v_inf | rpm | Ct | Cp | Propulsion efficiency | Advance ratio | Mach @ tip
40 | 4200 | -0.0087363 | 0.018935 | -0.39913 | 0.86528 | 0.42358
45 | 4200 | -0.017958 | 0.018003 | -0.9708 | 0.97344 | 0.42358

## 5000
v_inf | rpm | Ct | Cp | Propulsion efficiency | Advance ratio | Mach @ tip
40 | 5000 | 0.0080472 | 0.021515 | 0.27179 | 0.72683 | 0.50426
45 | 5000 | -0.003648 | 0.01964 | -0.15184 | 0.81769 | 0.50426

## 5700
v_inf | rpm | Ct | Cp | Propulsion efficiency | Advance ratio | Mach @ tip
40 | 5700 | 0.024205 | 0.026938 | 0.57274 | 0.63757 | 0.57486
45 | 5700 | 0.0098707 | 0.022123 | 0.31995 | 0.71727 | 0.57486

## 6400
v_inf | rpm | Ct | Cp | Propulsion efficiency | Advance ratio | Mach @ tip
40 | 6400 | 0.039576 | 0.033202 | 0.67668 | 0.56784 | 0.64546
45 | 6400 | 0.024517 | 0.027126 | 0.57725 | 0.63882 | 0.64546

## 5100
v_inf | rpm | Ct | Cp | Propulsion efficiency | Advance ratio | Mach @ tip
50 | 5100 | -0.011687 | 0.018684 | -0.55702 | 0.89073 | 0.51435
55 | 5100 | -0.019267 | 0.017974 | -1.05 | 0.9798 | 0.51435

## 5600
v_inf | rpm | Ct | Cp | Propulsion efficiency | Advance ratio | Mach @ tip
50 | 5600 | -0.0031916 | 0.019713 | -0.1313 | 0.8112 | 0.56477
55 | 5600 | -0.012005 | 0.018917 | -0.56615 | 0.89232 | 0.56477

## 6500
v_inf | rpm | Ct | Cp | Propulsion efficiency | Advance ratio | Mach @ tip
50 | 6500 | 0.013098 | 0.02313 | 0.39565 | 0.69888 | 0.65554
55 | 6500 | 0.0019236 | 0.020453 | 0.072287 | 0.76876 | 0.65554