## Info and Boundary cond.
Variable | Unit | Value
INFO
Propeller name |  | 26x14 2B TH
Propeller diameter | [in] | 26
CONDITIONS
Air density | [kg/m3] | 1.221
Kinematic viscosity | [m2/s] | 1.47e-05
Speed of sound | [m/s] | 340.94
DEFINITIONS
v_inf | [m/s] | V
rps | [1/s] | n
advance ratio J | [-] | J=V/nD
thrust coef. Ct | [-] | Ct=T/(rho * rpm^2 * D^4)
power coef. Cp | [-] | Cp=P/(rho * rpm^3 * D^5)
propulsion efficiency | [-] | Pe = Ct*J/Cp

## Static cond.
v_inf | rpm | Ct | Cp | Mach @ tip | FoM
0 | 1000 | 0.085581 | 0.031445 | 0.10085 | 0.56299
0 | 1700 | 0.086228 | 0.031893 | 0.17145 | 0.56138
0 | 2400 | 0.088432 | 0.031791 | 0.24205 | 0.58492
0 | 3100 | 0.090558 | 0.031969 | 0.31264 | 0.60275
0 | 3900 | 0.092358 | 0.032774 | 0.39332 | 0.60557
0 | 4600 | 0.094112 | 0.033454 | 0.46392 | 0.61024
0 | 5300 | 0.09604 | 0.034432 | 0.53452 | 0.61123
0 | 5400 | 0.09665 | 0.034213 | 0.5446 | 0.621
0 | 6000 | 0.09728 | 0.035211 | 0.60511 | 0.60931
0 | 6800 | 0.099954 | 0.036288 | 0.6858 | 0.61577

## 1000
v_inf | rpm | Ct | Cp | Propulsion efficiency | Advance ratio | Mach @ tip
0 | 1000 | 0.085581 | 0.031445 | 0 | 0 | 0.10085
5 | 1000 | 0.0441 | 0.029129 | 0.69132 | 0.45427 | 0.10085
10 | 1000 | -0.037086 | -0.01011 | 3.35 | 0.90854 | 0.10085
15 | 1000 | -0.050093 | -0.01629 | 4.2127 | 1.3628 | 0.10085

## 1700
v_inf | rpm | Ct | Cp | Propulsion efficiency | Advance ratio | Mach @ tip
0 | 1700 | 0.086228 | 0.031893 | 0 | 0 | 0.17145
5 | 1700 | 0.070064 | 0.034552 | 0.54469 | 0.26722 | 0.17145
10 | 1700 | 0.031469 | 0.024109 | 0.7012 | 0.53444 | 0.17145
15 | 1700 | -0.02056 | -0.0019357 | 8.5588 | 0.80165 | 0.17145

## 2400
v_inf | rpm | Ct | Cp | Propulsion efficiency | Advance ratio | Mach @ tip
0 | 2400 | 0.088432 | 0.031791 | 0 | 0 | 0.24205
5 | 2400 | 0.078505 | 0.03486 | 0.42848 | 0.18928 | 0.24205
10 | 2400 | 0.058584 | 0.033079 | 0.67393 | 0.37856 | 0.24205
15 | 2400 | 0.029184 | 0.022845 | 0.72917 | 0.56784 | 0.24205
20 | 2400 | -0.0062948 | 0.0054946 | -0.87188 | 0.75712 | 0.24205
25 | 2400 | -0.032946 | -0.0078162 | 4.0099 | 0.9464 | 0.24205

## 3100
v_inf | rpm | Ct | Cp | Propulsion efficiency | Advance ratio | Mach @ tip
0 | 3100 | 0.090558 | 0.031969 | 0 | 0 | 0.31264
5 | 3100 | 0.083226 | 0.034874 | 0.35154 | 0.14654 | 0.31264
10 | 3100 | 0.069766 | 0.034884 | 0.58919 | 0.29308 | 0.31264
15 | 3100 | 0.052159 | 0.031588 | 0.72969 | 0.43962 | 0.31264
20 | 3100 | 0.029479 | 0.022884 | 0.75902 | 0.58616 | 0.31264
25 | 3100 | 0.0026599 | 0.0099677 | 0.19654 | 0.73269 | 0.31264
30 | 3100 | -0.02271 | -0.0031636 | 6.3443 | 0.87923 | 0.31264
35 | 3100 | -0.036043 | -0.0079959 | 4.6479 | 1.0258 | 0.31264

## 3900
v_inf | rpm | Ct | Cp | Propulsion efficiency | Advance ratio | Mach @ tip
0 | 3900 | 0.092358 | 0.032774 | 0 | 0 | 0.39332
5 | 3900 | 0.086707 | 0.035107 | 0.28918 | 0.11648 | 0.39332
10 | 3900 | 0.07689 | 0.035724 | 0.50402 | 0.23296 | 0.39332
15 | 3900 | 0.064394 | 0.034591 | 0.65389 | 0.34944 | 0.39332
20 | 3900 | 0.049186 | 0.030815 | 0.74754 | 0.46592 | 0.39332
25 | 3900 | 0.031015 | 0.023556 | 0.77083 | 0.5824 | 0.39332
30 | 3900 | 0.010704 | 0.013598 | 0.55299 | 0.69888 | 0.39332
35 | 3900 | -0.010387 | 0.0028816 | -2.9542 | 0.81536 | 0.39332

## 4600
v_inf | rpm | Ct | Cp | Propulsion efficiency | Advance ratio | Mach @ tip
0 | 4600 | 0.094112 | 0.033454 | 0 | 0 | 0.46392
5 | 4600 | 0.089019 | 0.035514 | 0.24882 | 0.098754 | 0.46392
10 | 4600 | 0.081356 | 0.036276 | 0.44526 | 0.19751 | 0.46392
15 | 4600 | 0.071223 | 0.035864 | 0.59141 | 0.29626 | 0.46392
20 | 4600 | 0.059748 | 0.034043 | 0.69689 | 0.39502 | 0.46392
25 | 4600 | 0.045779 | 0.029792 | 0.76269 | 0.49377 | 0.46392
30 | 4600 | 0.030076 | 0.023095 | 0.77564 | 0.59253 | 0.46392
35 | 4600 | 0.013077 | 0.014447 | 0.62896 | 0.69128 | 0.46392
40 | 4600 | -0.0046723 | 0.0055503 | -0.66852 | 0.79004 | 0.46392
45 | 4600 | -0.020806 | -0.002088 | 8.9028 | 0.88879 | 0.46392

## 5300
v_inf | rpm | Ct | Cp | Propulsion efficiency | Advance ratio | Mach @ tip
0 | 5300 | 0.09604 | 0.034432 | 0 | 0 | 0.53452
5 | 5300 | 0.09163 | 0.035923 | 0.21977 | 0.085711 | 0.53452
10 | 5300 | 0.08472 | 0.036731 | 0.39745 | 0.17142 | 0.53452
15 | 5300 | 0.076423 | 0.036667 | 0.53872 | 0.25713 | 0.53452
20 | 5300 | 0.066779 | 0.035647 | 0.64561 | 0.34285 | 0.53452
25 | 5300 | 0.056012 | 0.033232 | 0.72608 | 0.42856 | 0.53452
30 | 5300 | 0.043295 | 0.028881 | 0.77494 | 0.51427 | 0.53452
35 | 5300 | 0.029386 | 0.022643 | 0.78272 | 0.59998 | 0.53452
40 | 5300 | 0.014653 | 0.015011 | 0.67281 | 0.68569 | 0.53452
45 | 5300 | -0.00072619 | 0.0072115 | -0.078083 | 0.7714 | 0.53452
50 | 5300 | -0.015587 | -1.0564e-05 | 1271.3015 | 0.85711 | 0.53452
55 | 5300 | -0.027937 | -0.005019 | 5.2754 | 0.94282 | 0.53452

## 5400
v_inf | rpm | Ct | Cp | Propulsion efficiency | Advance ratio | Mach @ tip
0 | 5400 | 0.09665 | 0.034213 | 0 | 0 | 0.5446
5 | 5400 | 0.091846 | 0.036041 | 0.2155 | 0.084124 | 0.5446
10 | 5400 | 0.085164 | 0.036797 | 0.39142 | 0.16825 | 0.5446
15 | 5400 | 0.077088 | 0.036779 | 0.53171 | 0.25237 | 0.5446
20 | 5400 | 0.067652 | 0.035822 | 0.63879 | 0.3365 | 0.5446
25 | 5400 | 0.057209 | 0.033592 | 0.72005 | 0.42062 | 0.5446
30 | 5400 | 0.044883 | 0.029507 | 0.77175 | 0.50474 | 0.5446
35 | 5400 | 0.031307 | 0.023571 | 0.78621 | 0.58887 | 0.5446
40 | 5400 | 0.016949 | 0.016155 | 0.70975 | 0.67299 | 0.5446
45 | 5400 | 0.001881 | 0.0085273 | 0.16788 | 0.75712 | 0.5446
50 | 5400 | -0.012878 | 0.0012309 | -8.8465 | 0.84124 | 0.5446
55 | 5400 | -0.02585 | -0.0042056 | 5.7174 | 0.92537 | 0.5446

## 6000
v_inf | rpm | Ct | Cp | Propulsion efficiency | Advance ratio | Mach @ tip
0 | 6000 | 0.09728 | 0.035211 | 0 | 0 | 0.60511
5 | 6000 | 0.093586 | 0.036518 | 0.19504 | 0.075712 | 0.60511
10 | 6000 | 0.087886 | 0.03729 | 0.35873 | 0.15142 | 0.60511
15 | 6000 | 0.080829 | 0.037452 | 0.49276 | 0.22714 | 0.60511
20 | 6000 | 0.072517 | 0.036859 | 0.59892 | 0.30285 | 0.60511
25 | 6000 | 0.063359 | 0.035338 | 0.68226 | 0.37856 | 0.60511
30 | 6000 | 0.053242 | 0.032573 | 0.74638 | 0.45427 | 0.60511
35 | 6000 | 0.041544 | 0.028206 | 0.78465 | 0.52998 | 0.60511
40 | 6000 | 0.029005 | 0.02236 | 0.78977 | 0.60569 | 0.60511
45 | 6000 | 0.015915 | 0.015493 | 0.70361 | 0.68141 | 0.60511
50 | 6000 | 0.002203 | 0.008391 | 0.19981 | 0.75712 | 0.60511
55 | 6000 | -0.011271 | 0.0017683 | -5.3362 | 0.83283 | 0.60511

## 6800
v_inf | rpm | Ct | Cp | Propulsion efficiency | Advance ratio | Mach @ tip
0 | 6800 | 0.099954 | 0.036288 | 0 | 0 | 0.6858
5 | 6800 | 0.096599 | 0.037598 | 0.17253 | 0.066804 | 0.6858
10 | 6800 | 0.091337 | 0.038379 | 0.31963 | 0.13361 | 0.6858
15 | 6800 | 0.085409 | 0.038678 | 0.44486 | 0.20041 | 0.6858
20 | 6800 | 0.078384 | 0.038413 | 0.54811 | 0.26722 | 0.6858
25 | 6800 | 0.070441 | 0.037442 | 0.63167 | 0.33402 | 0.6858
30 | 6800 | 0.061954 | 0.035663 | 0.69993 | 0.40083 | 0.6858
35 | 6800 | 0.052525 | 0.032849 | 0.75161 | 0.46763 | 0.6858
40 | 6800 | 0.041882 | 0.028724 | 0.7833 | 0.53444 | 0.6858
45 | 6800 | 0.030565 | 0.023434 | 0.78827 | 0.60124 | 0.6858
50 | 6800 | 0.018807 | 0.0172 | 0.73424 | 0.66804 | 0.6858
55 | 6800 | 0.0065373 | 0.010767 | 0.44848 | 0.73485 | 0.6858

## 4950
v_inf | rpm | Ct | Cp | Propulsion efficiency | Advance ratio | Mach @ tip
40 | 4950 | 0.0056048 | 0.010768 | 0.38411 | 0.73417 | 0.49922
45 | 4950 | -0.010567 | 0.0025266 | -3.4723 | 0.82595 | 0.49922
50 | 4950 | -0.024836 | -0.0038214 | 5.9953 | 0.91772 | 0.49922
55 | 4950 | -0.034627 | -0.0077948 | 4.5078 | 1.0095 | 0.49922

## 5350
v_inf | rpm | Ct | Cp | Propulsion efficiency | Advance ratio | Mach @ tip
40 | 5350 | 0.01581 | 0.015579 | 0.69294 | 0.67928 | 0.53956
45 | 5350 | 0.00061158 | 0.0078894 | 0.059548 | 0.76419 | 0.53956
50 | 5350 | -0.014226 | 0.00061313 | -19.8034 | 0.8491 | 0.53956
55 | 5350 | -0.026906 | -0.0046267 | 5.4599 | 0.93401 | 0.53956

## 5700
v_inf | rpm | Ct | Cp | Propulsion efficiency | Advance ratio | Mach @ tip
40 | 5700 | 0.023292 | 0.019438 | 0.76796 | 0.63757 | 0.57486
45 | 5700 | 0.0092472 | 0.012149 | 0.54881 | 0.71727 | 0.57486
50 | 5700 | -0.0051472 | 0.0048203 | -0.85544 | 0.79697 | 0.57486
55 | 5700 | -0.018755 | -0.001486 | 11.1219 | 0.87666 | 0.57486

## 6400
v_inf | rpm | Ct | Cp | Propulsion efficiency | Advance ratio | Mach @ tip
40 | 6400 | 0.03579 | 0.025767 | 0.79282 | 0.56784 | 0.64546
45 | 6400 | 0.023629 | 0.019649 | 0.77222 | 0.63882 | 0.64546
50 | 6400 | 0.011012 | 0.012955 | 0.60646 | 0.7098 | 0.64546
55 | 6400 | -0.0020703 | 0.0062424 | -0.26029 | 0.78078 | 0.64546