## Info and Boundary cond.
Variable | Unit | Value
INFO
Propeller name |  | 26x15 2B E L
Propeller diameter | [in] | 26
CONDITIONS
Air density | [kg/m3] | 1.221
Kinematic viscosity | [m2/s] | 1.47e-05
Speed of sound | [m/s] | 340.94
DEFINITIONS
v_inf | [m/s] | V
rps | [1/s] | n
advance ratio J | [-] | J=V/nD
thrust coef. Ct | [-] | Ct=T/(rho * rpm^2 * D^4)
power coef. Cp | [-] | Cp=P/(rho * rpm^3 * D^5)
propulsion efficiency | [-] | Pe = Ct*J/Cp

## Static cond.
v_inf | rpm | Ct | Cp | Mach @ tip | FoM
0 | 1000 | 0.088528 | 0.033014 | 0.10085 | 0.56417
0 | 1700 | 0.090166 | 0.033074 | 0.17145 | 0.57884
0 | 2400 | 0.091674 | 0.032994 | 0.24205 | 0.59486
0 | 3100 | 0.092919 | 0.033073 | 0.31264 | 0.60557
0 | 3900 | 0.095508 | 0.0341 | 0.39332 | 0.61205
0 | 4600 | 0.097423 | 0.034713 | 0.46392 | 0.61942
0 | 5300 | 0.099354 | 0.035939 | 0.53452 | 0.61617
0 | 6000 | 0.10161 | 0.037301 | 0.60511 | 0.614
0 | 6800 | 0.10501 | 0.03869 | 0.6858 | 0.62195
0 | 5400 | 0.099663 | 0.035983 | 0.5446 | 0.61829

## 1000
v_inf | rpm | Ct | Cp | Propulsion efficiency | Advance ratio | Mach @ tip
0 | 1000 | 0.088528 | 0.033014 | 0 | 0 | 0.10085
5 | 1000 | 0.049783 | 0.031987 | 0.70659 | 0.45427 | 0.10085
10 | 1000 | -0.031227 | -0.008956 | 3.166 | 0.90854 | 0.10085
15 | 1000 | -0.046899 | -0.014993 | 4.2605 | 1.3628 | 0.10085
20 | 1000 | -0.058364 | -0.034924 | 3.0349 | 1.8171 | 0.10085
25 | 1000 | -0.070671 | -0.059691 | 2.6876 | 2.2714 | 0.10085
30 | 1000 | -0.084834 | -0.089529 | 2.5812 | 2.7256 | 0.10085
35 | 1000 | -0.10068 | -0.12451 | 2.5698 | 3.1799 | 0.10085
40 | 1000 | -0.11842 | -0.16552 | 2.5985 | 3.6342 | 0.10085
45 | 1000 | -0.13809 | -0.2131 | 2.6478 | 4.0884 | 0.10085
50 | 1000 | -0.15966 | -0.26741 | 2.7106 | 4.5427 | 0.10085
55 | 1000 | -0.18302 | -0.32847 | 2.7827 | 4.997 | 0.10085

## 1700
v_inf | rpm | Ct | Cp | Propulsion efficiency | Advance ratio | Mach @ tip
0 | 1700 | 0.090166 | 0.033074 | 0 | 0 | 0.17145
5 | 1700 | 0.074391 | 0.036691 | 0.54147 | 0.26722 | 0.17145
10 | 1700 | 0.038763 | 0.027893 | 0.74227 | 0.53444 | 0.17145
15 | 1700 | -0.010333 | 0.0021421 | -3.8647 | 0.80165 | 0.17145
20 | 1700 | -0.036469 | -0.0095695 | 4.0711 | 1.0689 | 0.17145
25 | 1700 | -0.045768 | -0.01432 | 4.2679 | 1.3361 | 0.17145
30 | 1700 | -0.052955 | -0.025205 | 3.3666 | 1.6033 | 0.17145
35 | 1700 | -0.059428 | -0.038084 | 2.9172 | 1.8705 | 0.17145
40 | 1700 | -0.066698 | -0.052827 | 2.6975 | 2.1377 | 0.17145
45 | 1700 | -0.074697 | -0.069512 | 2.5829 | 2.405 | 0.17145
50 | 1700 | -0.083389 | -0.088192 | 2.5252 | 2.6722 | 0.17145
55 | 1700 | -0.092685 | -0.10874 | 2.5039 | 2.9394 | 0.17145

## 2400
v_inf | rpm | Ct | Cp | Propulsion efficiency | Advance ratio | Mach @ tip
0 | 2400 | 0.091674 | 0.032994 | 0 | 0 | 0.24205
5 | 2400 | 0.082286 | 0.036547 | 0.42592 | 0.18928 | 0.24205
10 | 2400 | 0.063443 | 0.035322 | 0.67955 | 0.37856 | 0.24205
15 | 2400 | 0.03618 | 0.026465 | 0.77584 | 0.56784 | 0.24205
20 | 2400 | 0.0036925 | 0.009166 | 0.30482 | 0.75712 | 0.24205
25 | 2400 | -0.02576 | -0.0055971 | 4.3532 | 0.9464 | 0.24205
30 | 2400 | -0.037825 | -0.0098884 | 4.3416 | 1.1357 | 0.24205
35 | 2400 | -0.045614 | -0.014598 | 4.1375 | 1.325 | 0.24205
40 | 2400 | -0.051208 | -0.022212 | 3.4889 | 1.5142 | 0.24205
45 | 2400 | -0.055872 | -0.030955 | 3.0729 | 1.7035 | 0.24205
50 | 2400 | -0.060638 | -0.040518 | 2.8311 | 1.8928 | 0.24205
55 | 2400 | -0.065813 | -0.05101 | 2.6848 | 2.0821 | 0.24205

## 3100
v_inf | rpm | Ct | Cp | Propulsion efficiency | Advance ratio | Mach @ tip
0 | 3100 | 0.092919 | 0.033073 | 0 | 0 | 0.31264
5 | 3100 | 0.086587 | 0.036297 | 0.34937 | 0.14654 | 0.31264
10 | 3100 | 0.074012 | 0.036667 | 0.59123 | 0.29308 | 0.31264
15 | 3100 | 0.057171 | 0.033818 | 0.74276 | 0.43962 | 0.31264
20 | 3100 | 0.035762 | 0.026098 | 0.80274 | 0.58616 | 0.31264
25 | 3100 | 0.011653 | 0.013174 | 0.64775 | 0.73269 | 0.31264
30 | 3100 | -0.013421 | -3.107e-05 | 379.5854 | 0.87923 | 0.31264
35 | 3100 | -0.031398 | -0.0080388 | 4.0041 | 1.0258 | 0.31264
40 | 3100 | -0.039187 | -0.010454 | 4.392 | 1.1723 | 0.31264
45 | 3100 | -0.045433 | -0.014456 | 4.1425 | 1.3188 | 0.31264
50 | 3100 | -0.050044 | -0.020082 | 3.6497 | 1.4654 | 0.31264
55 | 3100 | -0.05397 | -0.026708 | 3.2554 | 1.6119 | 0.31264

## 3900
v_inf | rpm | Ct | Cp | Propulsion efficiency | Advance ratio | Mach @ tip
0 | 3900 | 0.095508 | 0.0341 | 0 | 0 | 0.39332
5 | 3900 | 0.090172 | 0.036731 | 0.28578 | 0.11648 | 0.39332
10 | 3900 | 0.080962 | 0.037622 | 0.50104 | 0.23296 | 0.39332
15 | 3900 | 0.069159 | 0.036812 | 0.65612 | 0.34944 | 0.39332
20 | 3900 | 0.054616 | 0.033529 | 0.75849 | 0.46592 | 0.39332
25 | 3900 | 0.037287 | 0.026975 | 0.80456 | 0.5824 | 0.39332
30 | 3900 | 0.018311 | 0.016914 | 0.75616 | 0.69888 | 0.39332
35 | 3900 | -0.0013762 | 0.0049401 | -0.22701 | 0.81536 | 0.39332
40 | 3900 | -0.019697 | -0.0029072 | 6.3098 | 0.93184 | 0.39332
45 | 3900 | -0.032054 | -0.0082197 | 4.0857 | 1.0483 | 0.39332
50 | 3900 | -0.039137 | -0.010502 | 4.3384 | 1.1648 | 0.39332
55 | 3900 | -0.044257 | -0.013037 | 4.3471 | 1.2813 | 0.39332

## 4600
v_inf | rpm | Ct | Cp | Propulsion efficiency | Advance ratio | Mach @ tip
0 | 4600 | 0.097423 | 0.034713 | 0 | 0 | 0.46392
5 | 4600 | 0.093044 | 0.037341 | 0.24593 | 0.098754 | 0.46392
10 | 4600 | 0.085482 | 0.038412 | 0.43928 | 0.19751 | 0.46392
15 | 4600 | 0.075864 | 0.038197 | 0.58807 | 0.29626 | 0.46392
20 | 4600 | 0.064821 | 0.036683 | 0.69762 | 0.39502 | 0.46392
25 | 4600 | 0.051621 | 0.033007 | 0.77178 | 0.49377 | 0.46392
30 | 4600 | 0.036521 | 0.026824 | 0.80625 | 0.59253 | 0.46392
35 | 4600 | 0.020355 | 0.01819 | 0.77313 | 0.69128 | 0.46392
40 | 4600 | 0.0035577 | 0.0077444 | 0.36273 | 0.79004 | 0.46392
45 | 4600 | -0.013043 | -0.0012574 | 9.214 | 0.88879 | 0.46392
50 | 4600 | -0.025577 | -0.0054204 | 4.6572 | 0.98754 | 0.46392
55 | 4600 | -0.03485 | -0.0090061 | 4.2011 | 1.0863 | 0.46392

## 5300
v_inf | rpm | Ct | Cp | Propulsion efficiency | Advance ratio | Mach @ tip
0 | 5300 | 0.099354 | 0.035939 | 0 | 0 | 0.53452
5 | 5300 | 0.095225 | 0.038133 | 0.21391 | 0.085711 | 0.53452
10 | 5300 | 0.089222 | 0.039175 | 0.3902 | 0.17142 | 0.53452
15 | 5300 | 0.081232 | 0.039296 | 0.53124 | 0.25713 | 0.53452
20 | 5300 | 0.071866 | 0.038387 | 0.64149 | 0.34285 | 0.53452
25 | 5300 | 0.061558 | 0.036404 | 0.72426 | 0.42856 | 0.53452
30 | 5300 | 0.049467 | 0.032559 | 0.78087 | 0.51427 | 0.53452
35 | 5300 | 0.036018 | 0.026722 | 0.80825 | 0.59998 | 0.53452
40 | 5300 | 0.021806 | 0.019064 | 0.78387 | 0.68569 | 0.53452
45 | 5300 | 0.0070605 | 0.0099462 | 0.54728 | 0.7714 | 0.53452
50 | 5300 | -0.007668 | -9.2324e-05 | 71.1472 | 0.85711 | 0.53452
55 | 5300 | -0.021177 | -0.0058452 | 3.4138 | 0.94282 | 0.53452

## 6000
v_inf | rpm | Ct | Cp | Propulsion efficiency | Advance ratio | Mach @ tip
0 | 6000 | 0.10161 | 0.037301 | 0 | 0 | 0.60511
5 | 6000 | 0.098202 | 0.039075 | 0.19017 | 0.075712 | 0.60511
10 | 6000 | 0.092638 | 0.04009 | 0.3497 | 0.15142 | 0.60511
15 | 6000 | 0.085791 | 0.040364 | 0.48248 | 0.22714 | 0.60511
20 | 6000 | 0.077814 | 0.039887 | 0.59047 | 0.30285 | 0.60511
25 | 6000 | 0.068987 | 0.038622 | 0.67578 | 0.37856 | 0.60511
30 | 6000 | 0.059196 | 0.036209 | 0.74223 | 0.45427 | 0.60511
35 | 6000 | 0.047975 | 0.032261 | 0.78768 | 0.52998 | 0.60511
40 | 6000 | 0.035851 | 0.026792 | 0.81004 | 0.60569 | 0.60511
45 | 6000 | 0.023108 | 0.019867 | 0.79209 | 0.68141 | 0.60511
50 | 6000 | 0.0096952 | 0.011505 | 0.63764 | 0.75712 | 0.60511
55 | 6000 | -0.0034319 | 0.0023572 | -1.2118 | 0.83283 | 0.60511

## 6800
v_inf | rpm | Ct | Cp | Propulsion efficiency | Advance ratio | Mach @ tip
0 | 6800 | 0.10501 | 0.03869 | 0 | 0 | 0.6858
5 | 6800 | 0.1012 | 0.040515 | 0.16677 | 0.066804 | 0.6858
10 | 6800 | 0.096224 | 0.041402 | 0.31035 | 0.13361 | 0.6858
15 | 6800 | 0.090706 | 0.041818 | 0.43445 | 0.20041 | 0.6858
20 | 6800 | 0.083808 | 0.041617 | 0.53781 | 0.26722 | 0.6858
25 | 6800 | 0.076163 | 0.040807 | 0.62307 | 0.33402 | 0.6858
30 | 6800 | 0.067921 | 0.039277 | 0.69275 | 0.40083 | 0.6858
35 | 6800 | 0.05885 | 0.036789 | 0.74761 | 0.46763 | 0.6858
40 | 6800 | 0.048573 | 0.032995 | 0.7863 | 0.53444 | 0.6858
45 | 6800 | 0.037654 | 0.028029 | 0.80724 | 0.60124 | 0.6858
50 | 6800 | 0.026193 | 0.021853 | 0.80022 | 0.66804 | 0.6858
55 | 6800 | 0.014206 | 0.014523 | 0.7184 | 0.73485 | 0.6858

## 5400
v_inf | rpm | Ct | Cp | Propulsion efficiency | Advance ratio | Mach @ tip
0 | 5400 | 0.099663 | 0.035983 | 0 | 0 | 0.5446
5 | 5400 | 0.095782 | 0.038233 | 0.21063 | 0.084124 | 0.5446
10 | 5400 | 0.089667 | 0.039283 | 0.38382 | 0.16825 | 0.5446
15 | 5400 | 0.081891 | 0.039441 | 0.52369 | 0.25237 | 0.5446
20 | 5400 | 0.072776 | 0.038608 | 0.63393 | 0.3365 | 0.5446
25 | 5400 | 0.062731 | 0.036764 | 0.7173 | 0.42062 | 0.5446
30 | 5400 | 0.051033 | 0.033178 | 0.77594 | 0.50474 | 0.5446
35 | 5400 | 0.037883 | 0.027635 | 0.80676 | 0.58887 | 0.5446
40 | 5400 | 0.024033 | 0.020352 | 0.79424 | 0.67299 | 0.5446
45 | 5400 | 0.0095519 | 0.011548 | 0.62589 | 0.75712 | 0.5446
50 | 5400 | -0.0050228 | 0.0014978 | -2.8194 | 0.84124 | 0.5446
55 | 5400 | -0.018716 | -0.0052035 | 3.3265 | 0.92537 | 0.5446