## Info and Boundary cond.
Variable | Unit | Value
INFO
Propeller name |  | 26x15 2B E
Propeller diameter | [in] | 26
CONDITIONS
Air density | [kg/m3] | 1.221
Kinematic viscosity | [m2/s] | 1.47e-05
Speed of sound | [m/s] | 340.94
DEFINITIONS
v_inf | [m/s] | V
rps | [1/s] | n
advance ratio J | [-] | J=V/nD
thrust coef. Ct | [-] | Ct=T/(rho * rpm^2 * D^4)
power coef. Cp | [-] | Cp=P/(rho * rpm^3 * D^5)
propulsion efficiency | [-] | Pe = Ct*J/Cp

## Static cond.
v_inf | rpm | Ct | Cp | Mach @ tip | FoM
0 | 1000 | 0.087275 | 0.032614 | 0.10085 | 0.559
0 | 1700 | 0.088011 | 0.03286 | 0.17145 | 0.56185
0 | 2400 | 0.090202 | 0.033026 | 0.24205 | 0.58003
0 | 3100 | 0.092064 | 0.033099 | 0.31264 | 0.59678
0 | 3900 | 0.09388 | 0.033669 | 0.39332 | 0.60412
0 | 4600 | 0.095987 | 0.034607 | 0.46392 | 0.60764
0 | 5300 | 0.098014 | 0.035676 | 0.53452 | 0.6082
0 | 5400 | 0.097992 | 0.035719 | 0.5446 | 0.60725
0 | 6000 | 0.10014 | 0.036698 | 0.60511 | 0.61057
0 | 6800 | 0.10286 | 0.038099 | 0.6858 | 0.61228

## 1000
v_inf | rpm | Ct | Cp | Propulsion efficiency | Advance ratio | Mach @ tip
0 | 1000 | 0.087275 | 0.032614 | 0 | 0 | 0.10085
5 | 1000 | 0.047499 | 0.031038 | 0.69545 | 0.45427 | 0.10085
10 | 1000 | -0.036672 | -0.01248 | 2.6708 | 0.90854 | 0.10085
15 | 1000 | -0.050963 | -0.020078 | 3.4605 | 1.3628 | 0.10085

## 1700
v_inf | rpm | Ct | Cp | Propulsion efficiency | Advance ratio | Mach @ tip
0 | 1700 | 0.088011 | 0.03286 | 0 | 0 | 0.17145
5 | 1700 | 0.072967 | 0.036266 | 0.53784 | 0.26722 | 0.17145
10 | 1700 | 0.0354 | 0.026472 | 0.71495 | 0.53444 | 0.17145
15 | 1700 | -0.017402 | -0.0013383 | 10.4276 | 0.80165 | 0.17145

## 2400
v_inf | rpm | Ct | Cp | Propulsion efficiency | Advance ratio | Mach @ tip
0 | 2400 | 0.090202 | 0.033026 | 0 | 0 | 0.24205
5 | 2400 | 0.081083 | 0.03635 | 0.42236 | 0.18928 | 0.24205
10 | 2400 | 0.061958 | 0.035057 | 0.6693 | 0.37856 | 0.24205
15 | 2400 | 0.033622 | 0.025631 | 0.74516 | 0.56784 | 0.24205
20 | 2400 | -0.0022614 | 0.0072338 | -0.23677 | 0.75712 | 0.24205
25 | 2400 | -0.030813 | -0.0088463 | 3.2976 | 0.9464 | 0.24205

## 3100
v_inf | rpm | Ct | Cp | Propulsion efficiency | Advance ratio | Mach @ tip
0 | 3100 | 0.092064 | 0.033099 | 0 | 0 | 0.31264
5 | 3100 | 0.085367 | 0.036252 | 0.3452 | 0.14654 | 0.31264
10 | 3100 | 0.072805 | 0.036688 | 0.5818 | 0.29308 | 0.31264
15 | 3100 | 0.056163 | 0.034052 | 0.72533 | 0.43962 | 0.31264
20 | 3100 | 0.034193 | 0.025948 | 0.77267 | 0.58616 | 0.31264
25 | 3100 | 0.0073022 | 0.012459 | 0.4296 | 0.73269 | 0.31264
30 | 3100 | -0.018279 | -0.0019566 | 8.2169 | 0.87923 | 0.31264
35 | 3100 | -0.035347 | -0.0107 | 3.3899 | 1.0258 | 0.31264

## 3900
v_inf | rpm | Ct | Cp | Propulsion efficiency | Advance ratio | Mach @ tip
0 | 3900 | 0.09388 | 0.033669 | 0 | 0 | 0.39332
5 | 3900 | 0.088667 | 0.036385 | 0.28395 | 0.11648 | 0.39332
10 | 3900 | 0.07956 | 0.037262 | 0.49758 | 0.23296 | 0.39332
15 | 3900 | 0.067605 | 0.03644 | 0.64852 | 0.34944 | 0.39332
20 | 3900 | 0.053546 | 0.033464 | 0.74581 | 0.46592 | 0.39332
25 | 3900 | 0.035904 | 0.026684 | 0.78394 | 0.5824 | 0.39332
30 | 3900 | 0.015512 | 0.01653 | 0.6561 | 0.69888 | 0.39332
35 | 3900 | -0.0052956 | 0.0051428 | -0.8399 | 0.81536 | 0.39332

## 4600
v_inf | rpm | Ct | Cp | Propulsion efficiency | Advance ratio | Mach @ tip
0 | 4600 | 0.095987 | 0.034607 | 0 | 0 | 0.46392
5 | 4600 | 0.090966 | 0.036746 | 0.24456 | 0.098754 | 0.46392
10 | 4600 | 0.083758 | 0.037697 | 0.439 | 0.19751 | 0.46392
15 | 4600 | 0.074319 | 0.03758 | 0.5861 | 0.29626 | 0.46392
20 | 4600 | 0.063339 | 0.036189 | 0.69162 | 0.39502 | 0.46392
25 | 4600 | 0.050457 | 0.03264 | 0.76358 | 0.49377 | 0.46392
30 | 4600 | 0.03517 | 0.026374 | 0.79043 | 0.59253 | 0.46392
35 | 4600 | 0.01826 | 0.017878 | 0.70631 | 0.69128 | 0.46392
40 | 4600 | 0.00066481 | 0.0083141 | 0.063196 | 0.79004 | 0.46392
45 | 4600 | -0.016662 | -0.0012631 | 11.7281 | 0.88879 | 0.46392

## 5300
v_inf | rpm | Ct | Cp | Propulsion efficiency | Advance ratio | Mach @ tip
0 | 5300 | 0.098014 | 0.035676 | 0 | 0 | 0.53452
5 | 5300 | 0.093494 | 0.037428 | 0.21419 | 0.085711 | 0.53452
10 | 5300 | 0.087404 | 0.038364 | 0.39069 | 0.17142 | 0.53452
15 | 5300 | 0.079567 | 0.038523 | 0.53128 | 0.25713 | 0.53452
20 | 5300 | 0.07027 | 0.037704 | 0.6392 | 0.34285 | 0.53452
25 | 5300 | 0.060206 | 0.035863 | 0.71972 | 0.42856 | 0.53452
30 | 5300 | 0.048226 | 0.032101 | 0.77289 | 0.51427 | 0.53452
35 | 5300 | 0.034641 | 0.026275 | 0.7913 | 0.59998 | 0.53452
40 | 5300 | 0.019888 | 0.018829 | 0.72454 | 0.68569 | 0.53452
45 | 5300 | 0.0046074 | 0.010412 | 0.34148 | 0.7714 | 0.53452
50 | 5300 | -0.010821 | 0.0020707 | -4.4809 | 0.85711 | 0.53452
55 | 5300 | -0.024042 | -0.0050743 | 4.4688 | 0.94282 | 0.53452

## 5400
v_inf | rpm | Ct | Cp | Propulsion efficiency | Advance ratio | Mach @ tip
0 | 5400 | 0.097992 | 0.035719 | 0 | 0 | 0.5446
5 | 5400 | 0.094193 | 0.03749 | 0.21144 | 0.084124 | 0.5446
10 | 5400 | 0.087938 | 0.038483 | 0.38461 | 0.16825 | 0.5446
15 | 5400 | 0.080221 | 0.038667 | 0.52379 | 0.25237 | 0.5446
20 | 5400 | 0.071141 | 0.03793 | 0.63137 | 0.3365 | 0.5446
25 | 5400 | 0.061316 | 0.036198 | 0.71275 | 0.42062 | 0.5446
30 | 5400 | 0.049798 | 0.032729 | 0.76826 | 0.50474 | 0.5446
35 | 5400 | 0.036546 | 0.027194 | 0.79166 | 0.58887 | 0.5446
40 | 5400 | 0.022201 | 0.020096 | 0.74378 | 0.67299 | 0.5446
45 | 5400 | 0.0072385 | 0.011928 | 0.45964 | 0.75712 | 0.5446
50 | 5400 | -0.0079184 | 0.003691 | -1.8054 | 0.84124 | 0.5446
55 | 5400 | -0.021402 | -0.00357 | 5.5496 | 0.92537 | 0.5446

## 6000
v_inf | rpm | Ct | Cp | Propulsion efficiency | Advance ratio | Mach @ tip
0 | 6000 | 0.10014 | 0.036698 | 0 | 0 | 0.60511
5 | 6000 | 0.095579 | 0.038328 | 0.18888 | 0.075712 | 0.60511
10 | 6000 | 0.090665 | 0.039279 | 0.34965 | 0.15142 | 0.60511
15 | 6000 | 0.084078 | 0.039567 | 0.48283 | 0.22714 | 0.60511
20 | 6000 | 0.076197 | 0.039243 | 0.58824 | 0.30285 | 0.60511
25 | 6000 | 0.067351 | 0.038003 | 0.67115 | 0.37856 | 0.60511
30 | 6000 | 0.05797 | 0.035772 | 0.73642 | 0.45427 | 0.60511
35 | 6000 | 0.046736 | 0.031844 | 0.77812 | 0.52998 | 0.60511
40 | 6000 | 0.034436 | 0.026383 | 0.79088 | 0.60569 | 0.60511
45 | 6000 | 0.021262 | 0.019698 | 0.73575 | 0.68141 | 0.60511
50 | 6000 | 0.0076668 | 0.012186 | 0.47652 | 0.75712 | 0.60511
55 | 6000 | -0.0060446 | 0.0047774 | -1.0541 | 0.83283 | 0.60511

## 6800
v_inf | rpm | Ct | Cp | Propulsion efficiency | Advance ratio | Mach @ tip
0 | 6800 | 0.10286 | 0.038099 | 0 | 0 | 0.6858
5 | 6800 | 0.099223 | 0.039754 | 0.1668 | 0.066804 | 0.6858
10 | 6800 | 0.094721 | 0.040663 | 0.31135 | 0.13361 | 0.6858
15 | 6800 | 0.088773 | 0.04101 | 0.43399 | 0.20041 | 0.6858
20 | 6800 | 0.082128 | 0.04099 | 0.5356 | 0.26722 | 0.6858
25 | 6800 | 0.074438 | 0.040177 | 0.61909 | 0.33402 | 0.6858
30 | 6800 | 0.066217 | 0.038619 | 0.68753 | 0.40083 | 0.6858
35 | 6800 | 0.057558 | 0.036328 | 0.74119 | 0.46763 | 0.6858
40 | 6800 | 0.047275 | 0.032551 | 0.77647 | 0.53444 | 0.6858
45 | 6800 | 0.036191 | 0.027576 | 0.78937 | 0.60124 | 0.6858
50 | 6800 | 0.024399 | 0.021635 | 0.75364 | 0.66804 | 0.6858
55 | 6800 | 0.012303 | 0.014913 | 0.60648 | 0.73485 | 0.6858

## 4950
v_inf | rpm | Ct | Cp | Propulsion efficiency | Advance ratio | Mach @ tip
40 | 4950 | 0.011081 | 0.014126 | 0.5761 | 0.73417 | 0.49922
45 | 4950 | -0.0054894 | 0.00491 | -0.92376 | 0.82595 | 0.49922
50 | 4950 | -0.020579 | -0.0033448 | 5.6483 | 0.91772 | 0.49922
55 | 4950 | -0.031127 | -0.0079508 | 3.9535 | 1.0095 | 0.49922

## 5350
v_inf | rpm | Ct | Cp | Propulsion efficiency | Advance ratio | Mach @ tip
40 | 5350 | 0.021055 | 0.01947 | 0.73486 | 0.67928 | 0.53956
45 | 5350 | 0.0059439 | 0.011183 | 0.40633 | 0.76419 | 0.53956
50 | 5350 | -0.0093631 | 0.0028937 | -2.7484 | 0.8491 | 0.53956
55 | 5350 | -0.022723 | -0.0043268 | 4.9069 | 0.93401 | 0.53956

## 5700
v_inf | rpm | Ct | Cp | Propulsion efficiency | Advance ratio | Mach @ tip
40 | 5700 | 0.028649 | 0.02348 | 0.77822 | 0.63757 | 0.57486
45 | 5700 | 0.0147 | 0.016077 | 0.65608 | 0.71727 | 0.57486
50 | 5700 | 0.00027972 | 0.0079031 | 0.028218 | 0.79697 | 0.57486
55 | 5700 | -0.013961 | 0.00036588 | -33.4628 | 0.87666 | 0.57486

## 6400
v_inf | rpm | Ct | Cp | Propulsion efficiency | Advance ratio | Mach @ tip
40 | 6400 | 0.041232 | 0.02972 | 0.78808 | 0.56784 | 0.64546
45 | 6400 | 0.029141 | 0.023979 | 0.7766 | 0.63882 | 0.64546
50 | 6400 | 0.016585 | 0.017244 | 0.68291 | 0.7098 | 0.64546
55 | 6400 | 0.0035946 | 0.009796 | 0.28661 | 0.78078 | 0.64546