## Info and Boundary cond.
Variable | Unit | Value
INFO
Propeller name |  | 26x8 2B
Propeller diameter | [in] | 26
CONDITIONS
Air density | [kg/m3] | 1.221
Kinematic viscosity | [m2/s] | 1.47e-05
Speed of sound | [m/s] | 340.94
DEFINITIONS
v_inf | [m/s] | V
rps | [1/s] | n
advance ratio J | [-] | J=V/nD
thrust coef. Ct | [-] | Ct=T/(rho * rpm^2 * D^4)
power coef. Cp | [-] | Cp=P/(rho * rpm^3 * D^5)
propulsion efficiency | [-] | Pe = Ct*J/Cp

## Static cond.
v_inf | rpm | Ct | Cp | Mach @ tip | FoM
0 | 1000 | 0.053674 | 0.020156 | 0.10085 | 0.43625
0 | 1700 | 0.057744 | 0.020827 | 0.17145 | 0.47111
0 | 2400 | 0.066527 | 0.021833 | 0.24205 | 0.55573
0 | 3100 | 0.07104 | 0.022569 | 0.31264 | 0.59324
0 | 3900 | 0.074228 | 0.023084 | 0.39332 | 0.61947
0 | 4600 | 0.075344 | 0.023802 | 0.46392 | 0.61438
0 | 5300 | 0.077045 | 0.024357 | 0.53452 | 0.62083
0 | 5400 | 0.078298 | 0.024269 | 0.5446 | 0.63835
0 | 6000 | 0.079036 | 0.024765 | 0.60511 | 0.63443
0 | 6800 | 0.079716 | 0.025915 | 0.6858 | 0.61412

## 1000
v_inf | rpm | Ct | Cp | Propulsion efficiency | Advance ratio | Mach @ tip
0 | 1000 | 0.053674 | 0.020156 | 0 | 0 | 0.10085
5 | 1000 | 0.0085047 | 0.012441 | 0.31127 | 0.45427 | 0.10085
10 | 1000 | -0.034702 | 0.00064507 | -48.9901 | 0.90854 | 0.10085
15 | 1000 | -0.048332 | -0.015396 | 4.2883 | 1.3628 | 0.10085

## 1700
v_inf | rpm | Ct | Cp | Propulsion efficiency | Advance ratio | Mach @ tip
0 | 1700 | 0.057744 | 0.020827 | 0 | 0 | 0.17145
5 | 1700 | 0.036828 | 0.020364 | 0.48438 | 0.26722 | 0.17145
10 | 1700 | -0.0001044 | 0.0087559 | -0.0063873 | 0.53444 | 0.17145
15 | 1700 | -0.025277 | 0.0033444 | -6.073 | 0.80165 | 0.17145

## 2400
v_inf | rpm | Ct | Cp | Propulsion efficiency | Advance ratio | Mach @ tip
0 | 2400 | 0.066527 | 0.021833 | 0 | 0 | 0.24205
5 | 2400 | 0.053025 | 0.022955 | 0.43824 | 0.18928 | 0.24205
10 | 2400 | 0.030324 | 0.01878 | 0.61269 | 0.37856 | 0.24205
15 | 2400 | 0.0017935 | 0.0093023 | 0.10974 | 0.56784 | 0.24205
20 | 2400 | -0.018499 | 0.0039367 | -3.5661 | 0.75712 | 0.24205
25 | 2400 | -0.029843 | 0.0010879 | -26.0226 | 0.9464 | 0.24205

## 3100
v_inf | rpm | Ct | Cp | Propulsion efficiency | Advance ratio | Mach @ tip
0 | 3100 | 0.07104 | 0.022569 | 0 | 0 | 0.31264
5 | 3100 | 0.061467 | 0.024076 | 0.37499 | 0.14654 | 0.31264
10 | 3100 | 0.045296 | 0.022326 | 0.59599 | 0.29308 | 0.31264
15 | 3100 | 0.024533 | 0.016759 | 0.64504 | 0.43962 | 0.31264
20 | 3100 | 0.0016652 | 0.0086775 | 0.11274 | 0.58616 | 0.31264
25 | 3100 | -0.01434 | 0.0046247 | -2.2772 | 0.73269 | 0.31264
30 | 3100 | -0.025305 | 0.0023432 | -9.5173 | 0.87923 | 0.31264
35 | 3100 | -0.03219 | -0.0015698 | 21.0834 | 1.0258 | 0.31264

## 3900
v_inf | rpm | Ct | Cp | Propulsion efficiency | Advance ratio | Mach @ tip
0 | 3900 | 0.074228 | 0.023084 | 0 | 0 | 0.39332
5 | 3900 | 0.066348 | 0.02465 | 0.31424 | 0.11648 | 0.39332
10 | 3900 | 0.054278 | 0.02385 | 0.53139 | 0.23296 | 0.39332
15 | 3900 | 0.039039 | 0.020949 | 0.65271 | 0.34944 | 0.39332
20 | 3900 | 0.021594 | 0.015667 | 0.64369 | 0.46592 | 0.39332
25 | 3900 | 0.0032378 | 0.0086308 | 0.21899 | 0.5824 | 0.39332
30 | 3900 | -0.011369 | 0.0038707 | -2.0575 | 0.69888 | 0.39332
35 | 3900 | -0.020679 | 0.003163 | -5.3431 | 0.81536 | 0.39332

## 4600
v_inf | rpm | Ct | Cp | Propulsion efficiency | Advance ratio | Mach @ tip
0 | 4600 | 0.075344 | 0.023802 | 0 | 0 | 0.46392
5 | 4600 | 0.069088 | 0.025017 | 0.27335 | 0.098754 | 0.46392
10 | 4600 | 0.059358 | 0.024631 | 0.47707 | 0.19751 | 0.46392
15 | 4600 | 0.047117 | 0.022832 | 0.61281 | 0.29626 | 0.46392
20 | 4600 | 0.033238 | 0.019395 | 0.67852 | 0.39502 | 0.46392
25 | 4600 | 0.017862 | 0.014339 | 0.61651 | 0.49377 | 0.46392
30 | 4600 | 0.0019886 | 0.0078211 | 0.15101 | 0.59253 | 0.46392
35 | 4600 | -0.011661 | 0.0025946 | -3.1141 | 0.69128 | 0.46392
40 | 4600 | -0.018458 | 0.0034367 | -4.2531 | 0.79004 | 0.46392
45 | 4600 | -0.025182 | 0.0019382 | -11.5743 | 0.88879 | 0.46392

## 5300
v_inf | rpm | Ct | Cp | Propulsion efficiency | Advance ratio | Mach @ tip
0 | 5300 | 0.077045 | 0.024357 | 0 | 0 | 0.53452
5 | 5300 | 0.07143 | 0.025414 | 0.24147 | 0.085711 | 0.53452
10 | 5300 | 0.063125 | 0.02524 | 0.42972 | 0.17142 | 0.53452
15 | 5300 | 0.053054 | 0.024072 | 0.56803 | 0.25713 | 0.53452
20 | 5300 | 0.041484 | 0.021743 | 0.65565 | 0.34285 | 0.53452
25 | 5300 | 0.028772 | 0.018072 | 0.68387 | 0.42856 | 0.53452
30 | 5300 | 0.015127 | 0.013203 | 0.59056 | 0.51427 | 0.53452
35 | 5300 | 0.00095057 | 0.0071195 | 0.080294 | 0.59998 | 0.53452
40 | 5300 | -0.011459 | 0.0021527 | -3.6586 | 0.68569 | 0.53452
45 | 5300 | -0.01677 | 0.0037713 | -3.4383 | 0.7714 | 0.53452
50 | 5300 | -0.023313 | 0.0023434 | -8.547 | 0.85711 | 0.53452
55 | 5300 | -0.027581 | 0.0013545 | -19.2428 | 0.94282 | 0.53452

## 5400
v_inf | rpm | Ct | Cp | Propulsion efficiency | Advance ratio | Mach @ tip
0 | 5400 | 0.078298 | 0.024269 | 0 | 0 | 0.5446
5 | 5400 | 0.071774 | 0.025477 | 0.23755 | 0.084124 | 0.5446
10 | 5400 | 0.063595 | 0.025328 | 0.42342 | 0.16825 | 0.5446
15 | 5400 | 0.05378 | 0.024224 | 0.5616 | 0.25237 | 0.5446
20 | 5400 | 0.042493 | 0.022014 | 0.65105 | 0.3365 | 0.5446
25 | 5400 | 0.030082 | 0.018509 | 0.68521 | 0.42062 | 0.5446
30 | 5400 | 0.016752 | 0.013808 | 0.61379 | 0.50474 | 0.5446
35 | 5400 | 0.0028067 | 0.0079257 | 0.20902 | 0.58887 | 0.5446
40 | 5400 | -0.010023 | 0.0024862 | -2.7195 | 0.67299 | 0.5446
45 | 5400 | -0.015979 | 0.0034444 | -3.5205 | 0.75712 | 0.5446
50 | 5400 | -0.022193 | 0.002728 | -6.8598 | 0.84124 | 0.5446
55 | 5400 | -0.026778 | 0.0016739 | -14.8377 | 0.92537 | 0.5446

## 6000
v_inf | rpm | Ct | Cp | Propulsion efficiency | Advance ratio | Mach @ tip
0 | 6000 | 0.079036 | 0.024765 | 0 | 0 | 0.60511
5 | 6000 | 0.073092 | 0.025883 | 0.2143 | 0.075712 | 0.60511
10 | 6000 | 0.066369 | 0.025889 | 0.3891 | 0.15142 | 0.60511
15 | 6000 | 0.057743 | 0.025085 | 0.52405 | 0.22714 | 0.60511
20 | 6000 | 0.047882 | 0.023426 | 0.62045 | 0.30285 | 0.60511
25 | 6000 | 0.037053 | 0.020759 | 0.67726 | 0.37856 | 0.60511
30 | 6000 | 0.025232 | 0.016994 | 0.67604 | 0.45427 | 0.60511
35 | 6000 | 0.01291 | 0.01233 | 0.55621 | 0.52998 | 0.60511
40 | 6000 | 6.7727e-05 | 0.0066156 | 0.0062151 | 0.60569 | 0.60511
45 | 6000 | -0.011228 | 0.0019328 | -3.9676 | 0.68141 | 0.60511
50 | 6000 | -0.016827 | 0.0026315 | -4.8526 | 0.75712 | 0.60511
55 | 6000 | -0.022961 | 0.0016386 | -11.6969 | 0.83283 | 0.60511

## 6800
v_inf | rpm | Ct | Cp | Propulsion efficiency | Advance ratio | Mach @ tip
0 | 6800 | 0.079716 | 0.025915 | 0 | 0 | 0.6858
5 | 6800 | 0.075593 | 0.026674 | 0.18976 | 0.066804 | 0.6858
10 | 6800 | 0.069293 | 0.026706 | 0.34747 | 0.13361 | 0.6858
15 | 6800 | 0.062232 | 0.026179 | 0.47753 | 0.20041 | 0.6858
20 | 6800 | 0.053918 | 0.02502 | 0.57719 | 0.26722 | 0.6858
25 | 6800 | 0.044584 | 0.02307 | 0.64701 | 0.33402 | 0.6858
30 | 6800 | 0.034581 | 0.020304 | 0.68427 | 0.40083 | 0.6858
35 | 6800 | 0.023734 | 0.016685 | 0.66674 | 0.46763 | 0.6858
40 | 6800 | 0.012564 | 0.012284 | 0.54789 | 0.53444 | 0.6858
45 | 6800 | 0.00090204 | 0.0070029 | 0.077625 | 0.60124 | 0.6858
50 | 6800 | -0.010089 | 0.0019802 | -3.4116 | 0.66804 | 0.6858
55 | 6800 | -0.017737 | 0.00017863 | -73.1359 | 0.73485 | 0.6858

## 4950
v_inf | rpm | Ct | Cp | Propulsion efficiency | Advance ratio | Mach @ tip
40 | 4950 | -0.015833 | 0.0016909 | -6.8905 | 0.73417 | 0.49922
45 | 4950 | -0.020863 | 0.0031746 | -5.4405 | 0.82595 | 0.49922
50 | 4950 | -0.026457 | 0.0016434 | -14.8085 | 0.91772 | 0.49922
55 | 4950 | -0.030714 | -0.00051332 | 60.5421 | 1.0095 | 0.49922

## 5350
v_inf | rpm | Ct | Cp | Propulsion efficiency | Advance ratio | Mach @ tip
40 | 5350 | -0.01076 | 0.0022972 | -3.1892 | 0.67928 | 0.53956
45 | 5350 | -0.016371 | 0.0036116 | -3.4721 | 0.76419 | 0.53956
50 | 5350 | -0.022765 | 0.0025373 | -7.6358 | 0.8491 | 0.53956
55 | 5350 | -0.027179 | 0.001538 | -16.5441 | 0.93401 | 0.53956

## 5700
v_inf | rpm | Ct | Cp | Propulsion efficiency | Advance ratio | Mach @ tip
40 | 5700 | -0.0050876 | 0.004377 | -0.7428 | 0.63757 | 0.57486
45 | 5700 | -0.014844 | 0.0012635 | -8.4462 | 0.71727 | 0.57486
50 | 5700 | -0.019425 | 0.0029821 | -5.2034 | 0.79697 | 0.57486
55 | 5700 | -0.024865 | 0.0017613 | -12.4055 | 0.87666 | 0.57486

## 6400
v_inf | rpm | Ct | Cp | Propulsion efficiency | Advance ratio | Mach @ tip
40 | 6400 | 0.0066436 | 0.0095798 | 0.39471 | 0.56784 | 0.64546
45 | 6400 | -0.0054463 | 0.0040397 | -0.86325 | 0.63882 | 0.64546
50 | 6400 | -0.014235 | 0.001421 | -7.1267 | 0.7098 | 0.64546
55 | 6400 | -0.020211 | 0.0011951 | -13.2355 | 0.78078 | 0.64546