## Info and Boundary cond.
Variable | Unit | Value
INFO
Propeller name |  | 27x10 2B EVO
Propeller diameter | [in] | 27
CONDITIONS
Air density | [kg/m3] | 1.221
Kinematic viscosity | [m2/s] | 1.47e-05
Speed of sound | [m/s] | 340.94
DEFINITIONS
v_inf | [m/s] | V
rps | [1/s] | n
advance ratio J | [-] | J=V/nD
thrust coef. Ct | [-] | Ct=T/(rho * rpm^2 * D^4)
power coef. Cp | [-] | Cp=P/(rho * rpm^3 * D^5)
propulsion efficiency | [-] | Pe = Ct*J/Cp

## Static cond.
v_inf | rpm | Ct | Cp | Mach @ tip | FoM
0 | 1000 | 0.074292 | 0.02524 | 0.10473 | 0.5673
0 | 1700 | 0.074651 | 0.025619 | 0.17804 | 0.56296
0 | 2400 | 0.07833 | 0.025734 | 0.25136 | 0.60238
0 | 3100 | 0.079324 | 0.026075 | 0.32467 | 0.60584
0 | 3800 | 0.080742 | 0.026322 | 0.39798 | 0.61634
0 | 4500 | 0.082393 | 0.026929 | 0.47129 | 0.62102
0 | 5200 | 0.083775 | 0.0275 | 0.5446 | 0.62349
0 | 5900 | 0.08539 | 0.028271 | 0.61791 | 0.6241
0 | 6600 | 0.087996 | 0.029426 | 0.69123 | 0.62725

## 1000
v_inf | rpm | Ct | Cp | Propulsion efficiency | Advance ratio | Mach @ tip
0 | 1000 | 0.074292 | 0.02524 | 0 | 0 | 0.10473
5 | 1000 | 0.024692 | 0.018567 | 0.58245 | 0.43745 | 0.10473
10 | 1000 | -0.037493 | -0.0024145 | 13.602 | 0.87489 | 0.10473
15 | 1000 | -0.047553 | -0.009415 | 6.6364 | 1.3123 | 0.10473

## 1700
v_inf | rpm | Ct | Cp | Propulsion efficiency | Advance ratio | Mach @ tip
0 | 1700 | 0.074651 | 0.025619 | 0 | 0 | 0.17804
5 | 1700 | 0.052534 | 0.025396 | 0.53294 | 0.25732 | 0.17804
10 | 1700 | 0.013258 | 0.013958 | 0.48942 | 0.51464 | 0.17804
15 | 1700 | -0.026031 | -0.00044425 | 45.2893 | 0.77196 | 0.17804

## 2400
v_inf | rpm | Ct | Cp | Propulsion efficiency | Advance ratio | Mach @ tip
0 | 2400 | 0.07833 | 0.025734 | 0 | 0 | 0.25136
5 | 2400 | 0.06387 | 0.026707 | 0.43642 | 0.18227 | 0.25136
10 | 2400 | 0.040617 | 0.02268 | 0.65363 | 0.36454 | 0.25136
15 | 2400 | 0.01034 | 0.012489 | 0.45324 | 0.54681 | 0.25136
20 | 2400 | -0.018021 | 0.0010718 | -12.2737 | 0.72908 | 0.25136
25 | 2400 | -0.03493 | -0.0025346 | 12.5747 | 0.91134 | 0.25136

## 3100
v_inf | rpm | Ct | Cp | Propulsion efficiency | Advance ratio | Mach @ tip
0 | 3100 | 0.079324 | 0.026075 | 0 | 0 | 0.32467
5 | 3100 | 0.069484 | 0.027114 | 0.36206 | 0.14111 | 0.32467
10 | 3100 | 0.053384 | 0.025428 | 0.59324 | 0.28222 | 0.32467
15 | 3100 | 0.032563 | 0.020038 | 0.68881 | 0.42333 | 0.32467
20 | 3100 | 0.008328 | 0.01129 | 0.41688 | 0.56445 | 0.32467
25 | 3100 | -0.014536 | 0.0015637 | -6.5666 | 0.70556 | 0.32467
30 | 3100 | -0.029491 | -0.0022887 | 10.9229 | 0.84667 | 0.32467
35 | 3100 | -0.040183 | -0.0059207 | 6.7122 | 0.98778 | 0.32467

## 3800
v_inf | rpm | Ct | Cp | Propulsion efficiency | Advance ratio | Mach @ tip
0 | 3800 | 0.080742 | 0.026322 | 0 | 0 | 0.39798
5 | 3800 | 0.073159 | 0.027376 | 0.30801 | 0.11512 | 0.39798
10 | 3800 | 0.060905 | 0.026705 | 0.52572 | 0.23023 | 0.39798
15 | 3800 | 0.045346 | 0.023701 | 0.66154 | 0.34535 | 0.39798
20 | 3800 | 0.027117 | 0.018065 | 0.69205 | 0.46047 | 0.39798
25 | 3800 | 0.0068003 | 0.010276 | 0.38136 | 0.57559 | 0.39798
30 | 3800 | -0.012553 | 0.0017278 | -5.0242 | 0.6907 | 0.39798
35 | 3800 | -0.026276 | -0.0025297 | 8.3802 | 0.80582 | 0.39798
40 | 3800 | -0.036227 | -0.004712 | 7.089 | 0.92094 | 0.39798
45 | 3800 | -0.042347 | -0.0069124 | 6.3548 | 1.0361 | 0.39798

## 4500
v_inf | rpm | Ct | Cp | Propulsion efficiency | Advance ratio | Mach @ tip
0 | 4500 | 0.082393 | 0.026929 | 0 | 0 | 0.47129
5 | 4500 | 0.075815 | 0.027857 | 0.26489 | 0.09721 | 0.47129
10 | 4500 | 0.066246 | 0.027561 | 0.46788 | 0.19442 | 0.47129
15 | 4500 | 0.053888 | 0.025714 | 0.61191 | 0.29163 | 0.47129
20 | 4500 | 0.039278 | 0.021976 | 0.69583 | 0.38884 | 0.47129
25 | 4500 | 0.023154 | 0.0167 | 0.67469 | 0.48605 | 0.47129
30 | 4500 | 0.0056648 | 0.0095377 | 0.34684 | 0.58326 | 0.47129
35 | 4500 | -0.011213 | 0.0019772 | -3.8637 | 0.68047 | 0.47129
40 | 4500 | -0.024301 | -0.0028109 | 6.7315 | 0.77768 | 0.47129
45 | 4500 | -0.033467 | -0.0047129 | 6.2202 | 0.87489 | 0.47129

## 5200
v_inf | rpm | Ct | Cp | Propulsion efficiency | Advance ratio | Mach @ tip
0 | 5200 | 0.083775 | 0.0275 | 0 | 0 | 0.5446
5 | 5200 | 0.078203 | 0.028472 | 0.23134 | 0.084124 | 0.5446
10 | 5200 | 0.070299 | 0.028315 | 0.41822 | 0.16825 | 0.5446
15 | 5200 | 0.060178 | 0.027087 | 0.56136 | 0.25237 | 0.5446
20 | 5200 | 0.048047 | 0.024512 | 0.66039 | 0.3365 | 0.5446
25 | 5200 | 0.034851 | 0.02062 | 0.71177 | 0.42062 | 0.5446
30 | 5200 | 0.020272 | 0.015621 | 0.65582 | 0.50474 | 0.5446
35 | 5200 | 0.0048103 | 0.0090653 | 0.31285 | 0.58887 | 0.5446
40 | 5200 | -0.010226 | 0.002177 | -3.1649 | 0.67299 | 0.5446
45 | 5200 | -0.022534 | -0.002626 | 6.5048 | 0.75712 | 0.5446
50 | 5200 | -0.031755 | -0.0054393 | 4.9172 | 0.84124 | 0.5446
55 | 5200 | -0.038507 | -0.0066078 | 5.3991 | 0.92537 | 0.5446

## 5900
v_inf | rpm | Ct | Cp | Propulsion efficiency | Advance ratio | Mach @ tip
0 | 5900 | 0.08539 | 0.028271 | 0 | 0 | 0.61791
5 | 5900 | 0.080816 | 0.029249 | 0.20511 | 0.074143 | 0.61791
10 | 5900 | 0.073793 | 0.029231 | 0.3748 | 0.14829 | 0.61791
15 | 5900 | 0.065229 | 0.028352 | 0.51237 | 0.22243 | 0.61791
20 | 5900 | 0.054955 | 0.026489 | 0.61604 | 0.29657 | 0.61791
25 | 5900 | 0.043621 | 0.023604 | 0.68593 | 0.37072 | 0.61791
30 | 5900 | 0.031424 | 0.019689 | 0.71086 | 0.44486 | 0.61791
35 | 5900 | 0.018036 | 0.014894 | 0.62928 | 0.519 | 0.61791
40 | 5900 | 0.0041272 | 0.0088177 | 0.27797 | 0.59315 | 0.61791
45 | 5900 | -0.0094764 | 0.002374 | -2.6669 | 0.66729 | 0.61791
50 | 5900 | -0.021196 | -0.0024647 | 6.3839 | 0.74143 | 0.61791
55 | 5900 | -0.030575 | -0.0060564 | 4.1224 | 0.81558 | 0.61791

## 6600
v_inf | rpm | Ct | Cp | Propulsion efficiency | Advance ratio | Mach @ tip
0 | 6600 | 0.087996 | 0.029426 | 0 | 0 | 0.69123
5 | 6600 | 0.083013 | 0.030188 | 0.18248 | 0.06628 | 0.69123
10 | 6600 | 0.077138 | 0.030247 | 0.33847 | 0.13256 | 0.69123
15 | 6600 | 0.069601 | 0.029592 | 0.46824 | 0.19884 | 0.69123
20 | 6600 | 0.060721 | 0.028171 | 0.57215 | 0.26512 | 0.69123
25 | 6600 | 0.050739 | 0.025927 | 0.64934 | 0.3314 | 0.69123
30 | 6600 | 0.04021 | 0.022905 | 0.69899 | 0.39768 | 0.69123
35 | 6600 | 0.028722 | 0.01907 | 0.69964 | 0.46396 | 0.69123
40 | 6600 | 0.016381 | 0.014348 | 0.60613 | 0.53024 | 0.69123
45 | 6600 | 0.0036169 | 0.0086646 | 0.24931 | 0.59652 | 0.69123
50 | 6600 | -0.0088973 | 0.0026272 | -2.2473 | 0.6628 | 0.69123
55 | 6600 | -0.019629 | -0.0018443 | 7.7691 | 0.72908 | 0.69123

## 4150
v_inf | rpm | Ct | Cp | Propulsion efficiency | Advance ratio | Mach @ tip
40 | 4150 | -0.029866 | -0.0034021 | 7.4117 | 0.84327 | 0.43463
45 | 4150 | -0.038213 | -0.0054111 | 6.7078 | 0.94868 | 0.43463

## 4850
v_inf | rpm | Ct | Cp | Propulsion efficiency | Advance ratio | Mach @ tip
40 | 4850 | -0.017523 | -0.00061647 | 20.5353 | 0.72156 | 0.50795
45 | 4850 | -0.028496 | -0.0044486 | 5.206 | 0.81175 | 0.50795
50 | 4850 | -0.036136 | -0.0056338 | 5.7923 | 0.90195 | 0.50795
55 | 4850 | -0.042302 | -0.0076104 | 5.5215 | 0.99214 | 0.50795

## 5550
v_inf | rpm | Ct | Cp | Propulsion efficiency | Advance ratio | Mach @ tip
40 | 5550 | -0.0028221 | 0.0055466 | -0.32121 | 0.63055 | 0.58126
45 | 5550 | -0.016421 | -0.00056505 | 20.6402 | 0.70937 | 0.58126
50 | 5550 | -0.026902 | -0.0044784 | 4.7405 | 0.78819 | 0.58126
55 | 5550 | -0.034758 | -0.0065093 | 4.6352 | 0.86701 | 0.58126

## 6250
v_inf | rpm | Ct | Cp | Propulsion efficiency | Advance ratio | Mach @ tip
40 | 6250 | 0.010549 | 0.011766 | 0.50264 | 0.55993 | 0.65457
45 | 6250 | -0.0027635 | 0.0055832 | -0.31217 | 0.62992 | 0.65457
50 | 6250 | -0.015412 | -0.0003335 | 32.3844 | 0.69991 | 0.65457
55 | 6250 | -0.025163 | -0.0039166 | 4.9524 | 0.7699 | 0.65457