## Info and Boundary cond.
Variable | Unit | Value
INFO
Propeller name |  | 27x10 2B
Propeller diameter | [in] | 27
CONDITIONS
Air density | [kg/m3] | 1.221
Kinematic viscosity | [m2/s] | 1.47e-05
Speed of sound | [m/s] | 340.94
DEFINITIONS
v_inf | [m/s] | V
rps | [1/s] | n
advance ratio J | [-] | J=V/nD
thrust coef. Ct | [-] | Ct=T/(rho * rpm^2 * D^4)
power coef. Cp | [-] | Cp=P/(rho * rpm^3 * D^5)
propulsion efficiency | [-] | Pe = Ct*J/Cp

## Static cond.
v_inf | rpm | Ct | Cp | Mach @ tip | FoM
0 | 1000 | 0.064351 | 0.023909 | 0.10473 | 0.48279
0 | 1700 | 0.067537 | 0.024156 | 0.17804 | 0.51379
0 | 2400 | 0.072555 | 0.024799 | 0.25136 | 0.55725
0 | 3100 | 0.076952 | 0.025465 | 0.32467 | 0.59275
0 | 3800 | 0.078152 | 0.025913 | 0.39798 | 0.59617
0 | 4500 | 0.080007 | 0.02634 | 0.47129 | 0.60752
0 | 5200 | 0.081797 | 0.02703 | 0.5446 | 0.61199
0 | 5900 | 0.083069 | 0.028022 | 0.61791 | 0.60416
0 | 6600 | 0.085165 | 0.028713 | 0.69123 | 0.61205

## 1000
v_inf | rpm | Ct | Cp | Propulsion efficiency | Advance ratio | Mach @ tip
0 | 1000 | 0.064351 | 0.023909 | 0 | 0 | 0.10473
5 | 1000 | 0.02605 | 0.019783 | 0.5779 | 0.43745 | 0.10473
10 | 1000 | -0.020404 | 0.008807 | -2.0335 | 0.87489 | 0.10473
15 | 1000 | -0.036556 | 0.00022972 | -209.5104 | 1.3123 | 0.10473
20 | 1000 | -0.044693 | -0.013149 | 5.9665 | 1.7498 | 0.10473
25 | 1000 | -0.053962 | -0.029595 | 4.0009 | 2.1872 | 0.10473
30 | 1000 | -0.064517 | -0.04976 | 3.414 | 2.6247 | 0.10473
35 | 1000 | -0.075545 | -0.070807 | 3.2775 | 3.0621 | 0.10473
40 | 1000 | -0.0882 | -0.095646 | 3.2375 | 3.4996 | 0.10473
45 | 1000 | -0.1024 | -0.12427 | 3.2547 | 3.937 | 0.10473
50 | 1000 | -0.11744 | -0.15528 | 3.3191 | 4.3745 | 0.10473
55 | 1000 | -0.13363 | -0.18948 | 3.4044 | 4.8119 | 0.10473

## 1700
v_inf | rpm | Ct | Cp | Propulsion efficiency | Advance ratio | Mach @ tip
0 | 1700 | 0.067537 | 0.024156 | 0 | 0 | 0.17804
5 | 1700 | 0.050215 | 0.025271 | 0.51296 | 0.25732 | 0.17804
10 | 1700 | 0.016383 | 0.015914 | 0.53154 | 0.51464 | 0.17804
15 | 1700 | -0.01196 | 0.008901 | -1.0406 | 0.77196 | 0.17804
20 | 1700 | -0.028868 | 0.0044327 | -6.7249 | 1.0293 | 0.17804
25 | 1700 | -0.034603 | 0.00020069 | -222.5489 | 1.2866 | 0.17804
30 | 1700 | -0.038722 | -0.0067127 | 8.9347 | 1.5439 | 0.17804
35 | 1700 | -0.043097 | -0.014283 | 5.4524 | 1.8012 | 0.17804
40 | 1700 | -0.04814 | -0.022947 | 4.3325 | 2.0586 | 0.17804
45 | 1700 | -0.053827 | -0.032917 | 3.7992 | 2.3159 | 0.17804
50 | 1700 | -0.060031 | -0.044534 | 3.4798 | 2.5732 | 0.17804
55 | 1700 | -0.066786 | -0.057685 | 3.2876 | 2.8305 | 0.17804

## 2400
v_inf | rpm | Ct | Cp | Propulsion efficiency | Advance ratio | Mach @ tip
0 | 2400 | 0.072555 | 0.024799 | 0 | 0 | 0.25136
5 | 2400 | 0.061562 | 0.026469 | 0.42529 | 0.18227 | 0.25136
10 | 2400 | 0.04057 | 0.023312 | 0.63645 | 0.36454 | 0.25136
15 | 2400 | 0.013707 | 0.01438 | 0.5229 | 0.54681 | 0.25136
20 | 2400 | -0.0082227 | 0.0077754 | -0.7735 | 0.72908 | 0.25136
25 | 2400 | -0.020402 | 0.006968 | -2.677 | 0.91134 | 0.25136
30 | 2400 | -0.029609 | 0.0031105 | -10.4439 | 1.0936 | 0.25136
35 | 2400 | -0.03371 | -0.0009976 | 43.2527 | 1.2759 | 0.25136
40 | 2400 | -0.037746 | -0.0067711 | 8.1548 | 1.4582 | 0.25136
45 | 2400 | -0.041018 | -0.012522 | 5.3908 | 1.6404 | 0.25136
50 | 2400 | -0.044532 | -0.018743 | 4.3446 | 1.8227 | 0.25136
55 | 2400 | -0.048349 | -0.025604 | 3.7982 | 2.005 | 0.25136

## 3100
v_inf | rpm | Ct | Cp | Propulsion efficiency | Advance ratio | Mach @ tip
0 | 3100 | 0.076952 | 0.025465 | 0 | 0 | 0.32467
5 | 3100 | 0.06852 | 0.027148 | 0.3573 | 0.14111 | 0.32467
10 | 3100 | 0.053505 | 0.025959 | 0.58357 | 0.28222 | 0.32467
15 | 3100 | 0.034337 | 0.02126 | 0.68593 | 0.42333 | 0.32467
20 | 3100 | 0.012097 | 0.013344 | 0.51334 | 0.56445 | 0.32467
25 | 3100 | -0.0062668 | 0.0069244 | -0.64061 | 0.70556 | 0.32467
30 | 3100 | -0.016961 | 0.0061804 | -2.331 | 0.84667 | 0.32467
35 | 3100 | -0.024902 | 0.0048271 | -5.1121 | 0.98778 | 0.32467
40 | 3100 | -0.030934 | 0.0017507 | -20.0112 | 1.1289 | 0.32467
45 | 3100 | -0.034149 | -0.0017511 | 24.8464 | 1.27 | 0.32467
50 | 3100 | -0.037257 | -0.0061165 | 8.6232 | 1.4111 | 0.32467
55 | 3100 | -0.040126 | -0.01071 | 5.8341 | 1.5522 | 0.32467

## 3800
v_inf | rpm | Ct | Cp | Propulsion efficiency | Advance ratio | Mach @ tip
0 | 3800 | 0.078152 | 0.025913 | 0 | 0 | 0.39798
5 | 3800 | 0.071778 | 0.027413 | 0.30239 | 0.11512 | 0.39798
10 | 3800 | 0.060766 | 0.027078 | 0.51833 | 0.23023 | 0.39798
15 | 3800 | 0.04599 | 0.024452 | 0.65163 | 0.34535 | 0.39798
20 | 3800 | 0.029335 | 0.019441 | 0.69703 | 0.46047 | 0.39798
25 | 3800 | 0.010644 | 0.012188 | 0.50426 | 0.57559 | 0.39798
30 | 3800 | -0.0058892 | 0.0056823 | -0.71816 | 0.6907 | 0.39798
35 | 3800 | -0.015261 | 0.0052796 | -2.3368 | 0.80582 | 0.39798
40 | 3800 | -0.021614 | 0.0053452 | -3.7359 | 0.92094 | 0.39798
45 | 3800 | -0.027586 | 0.0035755 | -8.0193 | 1.0361 | 0.39798
50 | 3800 | -0.031948 | 0.0010834 | -34.0544 | 1.1512 | 0.39798
55 | 3800 | -0.034804 | -0.0022368 | 19.7665 | 1.2663 | 0.39798

## 4500
v_inf | rpm | Ct | Cp | Propulsion efficiency | Advance ratio | Mach @ tip
0 | 4500 | 0.080007 | 0.02634 | 0 | 0 | 0.47129
5 | 4500 | 0.074677 | 0.027804 | 0.26193 | 0.09721 | 0.47129
10 | 4500 | 0.065946 | 0.027802 | 0.46265 | 0.19442 | 0.47129
15 | 4500 | 0.05414 | 0.026277 | 0.6028 | 0.29163 | 0.47129
20 | 4500 | 0.040789 | 0.023141 | 0.68759 | 0.38884 | 0.47129
25 | 4500 | 0.025728 | 0.018012 | 0.69649 | 0.48605 | 0.47129
30 | 4500 | 0.009649 | 0.011264 | 0.50125 | 0.58326 | 0.47129
35 | 4500 | -0.0049722 | 0.005409 | -0.62753 | 0.68047 | 0.47129
40 | 4500 | -0.01391 | 0.0044061 | -2.463 | 0.77768 | 0.47129
45 | 4500 | -0.019874 | 0.0049322 | -3.5367 | 0.87489 | 0.47129
50 | 4500 | -0.02487 | 0.0045034 | -5.3858 | 0.9721 | 0.47129
55 | 4500 | -0.029654 | 0.0026063 | -12.2056 | 1.0693 | 0.47129

## 5200
v_inf | rpm | Ct | Cp | Propulsion efficiency | Advance ratio | Mach @ tip
0 | 5200 | 0.081797 | 0.02703 | 0 | 0 | 0.5446
5 | 5200 | 0.077187 | 0.02836 | 0.2297 | 0.084124 | 0.5446
10 | 5200 | 0.069673 | 0.02847 | 0.41306 | 0.16825 | 0.5446
15 | 5200 | 0.060194 | 0.02758 | 0.55258 | 0.25237 | 0.5446
20 | 5200 | 0.049001 | 0.025449 | 0.64999 | 0.3365 | 0.5446
25 | 5200 | 0.036657 | 0.021986 | 0.70354 | 0.42062 | 0.5446
30 | 5200 | 0.023105 | 0.016948 | 0.69032 | 0.50474 | 0.5446
35 | 5200 | 0.0088792 | 0.010704 | 0.49006 | 0.58887 | 0.5446
40 | 5200 | -0.0041666 | 0.0053892 | -0.522 | 0.67299 | 0.5446
45 | 5200 | -0.012931 | 0.003522 | -2.7887 | 0.75712 | 0.5446
50 | 5200 | -0.019402 | 0.0033531 | -4.8834 | 0.84124 | 0.5446
55 | 5200 | -0.023007 | 0.0048253 | -4.4262 | 0.92537 | 0.5446

## 5900
v_inf | rpm | Ct | Cp | Propulsion efficiency | Advance ratio | Mach @ tip
0 | 5900 | 0.083069 | 0.028022 | 0 | 0 | 0.61791
5 | 5900 | 0.079546 | 0.029026 | 0.20385 | 0.074143 | 0.61791
10 | 5900 | 0.073133 | 0.029253 | 0.37191 | 0.14829 | 0.61791
15 | 5900 | 0.065091 | 0.028676 | 0.50652 | 0.22243 | 0.61791
20 | 5900 | 0.055506 | 0.027154 | 0.60817 | 0.29657 | 0.61791
25 | 5900 | 0.044995 | 0.0247 | 0.6775 | 0.37072 | 0.61791
30 | 5900 | 0.033518 | 0.021053 | 0.71053 | 0.44486 | 0.61791
35 | 5900 | 0.021163 | 0.016128 | 0.68323 | 0.519 | 0.61791
40 | 5900 | 0.0083303 | 0.010246 | 0.4838 | 0.59315 | 0.61791
45 | 5900 | -0.0037143 | 0.0051269 | -0.485 | 0.66729 | 0.61791
50 | 5900 | -0.013287 | 0.001741 | -5.6767 | 0.74143 | 0.61791
55 | 5900 | -0.018617 | 0.002619 | -5.8162 | 0.81558 | 0.61791

## 6600
v_inf | rpm | Ct | Cp | Propulsion efficiency | Advance ratio | Mach @ tip
0 | 6600 | 0.085165 | 0.028713 | 0 | 0 | 0.69123
5 | 6600 | 0.081884 | 0.029904 | 0.18207 | 0.06628 | 0.69123
10 | 6600 | 0.076172 | 0.030157 | 0.3359 | 0.13256 | 0.69123
15 | 6600 | 0.069279 | 0.029787 | 0.46395 | 0.19884 | 0.69123
20 | 6600 | 0.061021 | 0.028673 | 0.56604 | 0.26512 | 0.69123
25 | 6600 | 0.051804 | 0.026823 | 0.64209 | 0.3314 | 0.69123
30 | 6600 | 0.041897 | 0.024117 | 0.69308 | 0.39768 | 0.69123
35 | 6600 | 0.031178 | 0.020401 | 0.71133 | 0.46396 | 0.69123
40 | 6600 | 0.019731 | 0.015615 | 0.67215 | 0.53024 | 0.69123
45 | 6600 | 0.0079512 | 0.010072 | 0.47241 | 0.59652 | 0.69123
50 | 6600 | -0.0033003 | 0.0049346 | -0.44471 | 0.6628 | 0.69123
55 | 6600 | -0.012716 | 0.0012816 | -7.2569 | 0.72908 | 0.69123