## Info and Boundary cond.
Variable | Unit | Value
INFO
Propeller name |  | 27x10 2B TH
Propeller diameter | [in] | 27
CONDITIONS
Air density | [kg/m3] | 1.221
Kinematic viscosity | [m2/s] | 1.47e-05
Speed of sound | [m/s] | 340.94
DEFINITIONS
v_inf | [m/s] | V
rps | [1/s] | n
advance ratio J | [-] | J=V/nD
thrust coef. Ct | [-] | Ct=T/(rho * rpm^2 * D^4)
power coef. Cp | [-] | Cp=P/(rho * rpm^3 * D^5)
propulsion efficiency | [-] | Pe = Ct*J/Cp

## Static cond.
v_inf | rpm | Ct | Cp | Mach @ tip | FoM
0 | 1000 | 0.069766 | 0.021937 | 0.10473 | 0.59399
0 | 1700 | 0.070059 | 0.021918 | 0.17804 | 0.59824
0 | 2400 | 0.071099 | 0.021668 | 0.25136 | 0.61867
0 | 3100 | 0.072978 | 0.021887 | 0.32467 | 0.63692
0 | 3800 | 0.073748 | 0.021915 | 0.39798 | 0.64621
0 | 4500 | 0.074705 | 0.022674 | 0.47129 | 0.63675
0 | 5200 | 0.076087 | 0.022965 | 0.5446 | 0.64622
0 | 5900 | 0.077017 | 0.023931 | 0.61791 | 0.63155
0 | 6600 | 0.078293 | 0.024721 | 0.69123 | 0.62661

## 1000
v_inf | rpm | Ct | Cp | Propulsion efficiency | Advance ratio | Mach @ tip
0 | 1000 | 0.069766 | 0.021937 | 0 | 0 | 0.10473
5 | 1000 | 0.015579 | 0.013281 | 0.51319 | 0.43745 | 0.10473
10 | 1000 | -0.036004 | -0.0023405 | 13.4602 | 0.87489 | 0.10473
15 | 1000 | -0.045473 | -0.010878 | 5.4867 | 1.3123 | 0.10473

## 1700
v_inf | rpm | Ct | Cp | Propulsion efficiency | Advance ratio | Mach @ tip
0 | 1700 | 0.070059 | 0.021918 | 0 | 0 | 0.17804
5 | 1700 | 0.047123 | 0.021494 | 0.56421 | 0.25732 | 0.17804
10 | 1700 | 0.0029635 | 0.0081492 | 0.18717 | 0.51464 | 0.17804
15 | 1700 | -0.034326 | -0.0048291 | 5.4878 | 0.77196 | 0.17804

## 2400
v_inf | rpm | Ct | Cp | Propulsion efficiency | Advance ratio | Mach @ tip
0 | 2400 | 0.071099 | 0.021668 | 0 | 0 | 0.25136
5 | 2400 | 0.058021 | 0.022803 | 0.46383 | 0.18227 | 0.25136
10 | 2400 | 0.034426 | 0.018901 | 0.66404 | 0.36454 | 0.25136
15 | 2400 | 0.0021997 | 0.007293 | 0.16495 | 0.54681 | 0.25136
20 | 2400 | -0.027583 | -0.0034736 | 5.7901 | 0.72908 | 0.25136
25 | 2400 | -0.037911 | -0.0040673 | 8.4956 | 0.91134 | 0.25136

## 3100
v_inf | rpm | Ct | Cp | Propulsion efficiency | Advance ratio | Mach @ tip
0 | 3100 | 0.072978 | 0.021887 | 0 | 0 | 0.32467
5 | 3100 | 0.063387 | 0.023188 | 0.38579 | 0.14111 | 0.32467
10 | 3100 | 0.048431 | 0.022045 | 0.62009 | 0.28222 | 0.32467
15 | 3100 | 0.028044 | 0.016914 | 0.70198 | 0.42333 | 0.32467
20 | 3100 | 0.0028465 | 0.0070457 | 0.22807 | 0.56445 | 0.32467
25 | 3100 | -0.021297 | -0.0022357 | 6.7218 | 0.70556 | 0.32467
30 | 3100 | -0.034669 | -0.0040839 | 7.1884 | 0.84667 | 0.32467
35 | 3100 | -0.039723 | -0.0047178 | 8.3181 | 0.98778 | 0.32467

## 3800
v_inf | rpm | Ct | Cp | Propulsion efficiency | Advance ratio | Mach @ tip
0 | 3800 | 0.073748 | 0.021915 | 0 | 0 | 0.39798
5 | 3800 | 0.066226 | 0.023497 | 0.3245 | 0.11512 | 0.39798
10 | 3800 | 0.055287 | 0.022967 | 0.5543 | 0.23023 | 0.39798
15 | 3800 | 0.040682 | 0.020579 | 0.68281 | 0.34535 | 0.39798
20 | 3800 | 0.02289 | 0.015 | 0.70276 | 0.46047 | 0.39798
25 | 3800 | 0.0025066 | 0.0066186 | 0.21801 | 0.57559 | 0.39798
30 | 3800 | -0.0175 | -0.0019522 | 6.1925 | 0.6907 | 0.39798
35 | 3800 | -0.030357 | -0.0035486 | 6.8944 | 0.80582 | 0.39798
40 | 3800 | -0.037568 | -0.003898 | 8.8768 | 0.92094 | 0.39798
45 | 3800 | -0.040618 | -0.0049032 | 8.5838 | 1.0361 | 0.39798

## 4500
v_inf | rpm | Ct | Cp | Propulsion efficiency | Advance ratio | Mach @ tip
0 | 4500 | 0.074705 | 0.022674 | 0 | 0 | 0.47129
5 | 4500 | 0.068464 | 0.023844 | 0.27916 | 0.09721 | 0.47129
10 | 4500 | 0.059785 | 0.023669 | 0.49114 | 0.19442 | 0.47129
15 | 4500 | 0.048835 | 0.022452 | 0.63441 | 0.29163 | 0.47129
20 | 4500 | 0.035208 | 0.019154 | 0.71486 | 0.38884 | 0.47129
25 | 4500 | 0.019672 | 0.013673 | 0.6994 | 0.48605 | 0.47129
30 | 4500 | 0.0024593 | 0.0063364 | 0.22641 | 0.58326 | 0.47129
35 | 4500 | -0.014572 | -0.0015731 | 6.3044 | 0.68047 | 0.47129
40 | 4500 | -0.027481 | -0.0042895 | 4.9829 | 0.77768 | 0.47129
45 | 4500 | -0.034899 | -0.00361 | 8.4589 | 0.87489 | 0.47129

## 5200
v_inf | rpm | Ct | Cp | Propulsion efficiency | Advance ratio | Mach @ tip
0 | 5200 | 0.076087 | 0.022965 | 0 | 0 | 0.5446
5 | 5200 | 0.070384 | 0.024238 | 0.24431 | 0.084124 | 0.5446
10 | 5200 | 0.063291 | 0.024293 | 0.43839 | 0.16825 | 0.5446
15 | 5200 | 0.054486 | 0.023621 | 0.58221 | 0.25237 | 0.5446
20 | 5200 | 0.043506 | 0.021549 | 0.67945 | 0.3365 | 0.5446
25 | 5200 | 0.030973 | 0.017891 | 0.72828 | 0.42062 | 0.5446
30 | 5200 | 0.017073 | 0.012656 | 0.68098 | 0.50474 | 0.5446
35 | 5200 | 0.0020497 | 0.0059664 | 0.20232 | 0.58887 | 0.5446
40 | 5200 | -0.012807 | -0.0010692 | 8.0624 | 0.67299 | 0.5446
45 | 5200 | -0.025447 | -0.0056957 | 3.3831 | 0.75712 | 0.5446
50 | 5200 | -0.033832 | -0.0064763 | 4.3951 | 0.84124 | 0.5446
55 | 5200 | -0.03852 | -0.0042003 | 8.4873 | 0.92537 | 0.5446

## 5900
v_inf | rpm | Ct | Cp | Propulsion efficiency | Advance ratio | Mach @ tip
0 | 5900 | 0.077017 | 0.023931 | 0 | 0 | 0.61791
5 | 5900 | 0.072273 | 0.024764 | 0.21641 | 0.074143 | 0.61791
10 | 5900 | 0.066129 | 0.024947 | 0.39313 | 0.14829 | 0.61791
15 | 5900 | 0.058834 | 0.02453 | 0.53355 | 0.22243 | 0.61791
20 | 5900 | 0.049868 | 0.023228 | 0.63679 | 0.29657 | 0.61791
25 | 5900 | 0.039361 | 0.020687 | 0.70544 | 0.37072 | 0.61791
30 | 5900 | 0.027772 | 0.016909 | 0.73074 | 0.44486 | 0.61791
35 | 5900 | 0.015204 | 0.011879 | 0.66438 | 0.519 | 0.61791
40 | 5900 | 0.0017984 | 0.0057052 | 0.187 | 0.59315 | 0.61791
45 | 5900 | -0.011432 | -0.00060303 | 12.6518 | 0.66729 | 0.61791
50 | 5900 | -0.023662 | -0.006492 | 2.7027 | 0.74143 | 0.61791
55 | 5900 | -0.033389 | -0.0099525 | 2.7364 | 0.81558 | 0.61791

## 6600
v_inf | rpm | Ct | Cp | Propulsion efficiency | Advance ratio | Mach @ tip
0 | 6600 | 0.078293 | 0.024721 | 0 | 0 | 0.69123
5 | 6600 | 0.074475 | 0.025582 | 0.19298 | 0.06628 | 0.69123
10 | 6600 | 0.069258 | 0.025774 | 0.35625 | 0.13256 | 0.69123
15 | 6600 | 0.062637 | 0.025495 | 0.48857 | 0.19884 | 0.69123
20 | 6600 | 0.055047 | 0.024613 | 0.593 | 0.26512 | 0.69123
25 | 6600 | 0.046066 | 0.02279 | 0.66995 | 0.3314 | 0.69123
30 | 6600 | 0.036143 | 0.019986 | 0.71924 | 0.39768 | 0.69123
35 | 6600 | 0.025286 | 0.016157 | 0.72617 | 0.46396 | 0.69123
40 | 6600 | 0.013696 | 0.011285 | 0.64363 | 0.53024 | 0.69123
45 | 6600 | 0.001431 | 0.0055042 | 0.1551 | 0.59652 | 0.69123
50 | 6600 | -0.010651 | -0.00025419 | 27.7763 | 0.6628 | 0.69123
55 | 6600 | -0.022177 | -0.0064198 | 2.5189 | 0.72908 | 0.69123

## 4150
v_inf | rpm | Ct | Cp | Propulsion efficiency | Advance ratio | Mach @ tip
40 | 4150 | -0.032443 | -0.00318 | 8.6044 | 0.84327 | 0.43463
45 | 4150 | -0.038283 | -0.003774 | 9.6244 | 0.94868 | 0.43463

## 4850
v_inf | rpm | Ct | Cp | Propulsion efficiency | Advance ratio | Mach @ tip
40 | 4850 | -0.020234 | -0.003825 | 3.8176 | 0.72156 | 0.50795
45 | 4850 | -0.031103 | -0.0056811 | 4.4448 | 0.81175 | 0.50795
50 | 4850 | -0.037041 | -0.0040238 | 8.3039 | 0.90195 | 0.50795
55 | 4850 | -0.040776 | -0.004888 | 8.2776 | 0.99214 | 0.50795

## 5550
v_inf | rpm | Ct | Cp | Propulsion efficiency | Advance ratio | Mach @ tip
40 | 5550 | -0.0051574 | 0.0024805 | -1.3112 | 0.63055 | 0.58126
45 | 5550 | -0.018402 | -0.0039635 | 3.2939 | 0.70937 | 0.58126
50 | 5550 | -0.029445 | -0.0075139 | 3.0891 | 0.78819 | 0.58126
55 | 5550 | -0.035743 | -0.0062213 | 4.9818 | 0.86701 | 0.58126

## 6250
v_inf | rpm | Ct | Cp | Propulsion efficiency | Advance ratio | Mach @ tip
40 | 6250 | 0.0081429 | 0.0086997 | 0.52416 | 0.55993 | 0.65457
45 | 6250 | -0.0047674 | 0.0025403 | -1.1823 | 0.62992 | 0.65457
50 | 6250 | -0.017071 | -0.0036023 | 3.3173 | 0.69991 | 0.65457
55 | 6250 | -0.028203 | -0.0090811 | 2.3914 | 0.7699 | 0.65457