## Info and Boundary cond.
Variable | Unit | Value
INFO
Propeller name |  | 27x12 2B TH
Propeller diameter | [in] | 27
CONDITIONS
Air density | [kg/m3] | 1.221
Kinematic viscosity | [m2/s] | 1.47e-05
Speed of sound | [m/s] | 340.94
DEFINITIONS
v_inf | [m/s] | V
rps | [1/s] | n
advance ratio J | [-] | J=V/nD
thrust coef. Ct | [-] | Ct=T/(rho * rpm^2 * D^4)
power coef. Cp | [-] | Cp=P/(rho * rpm^3 * D^5)
propulsion efficiency | [-] | Pe = Ct*J/Cp

## Static cond.
v_inf | rpm | Ct | Cp | Mach @ tip | FoM
0 | 1000 | 0.076818 | 0.026412 | 0.10473 | 0.56999
0 | 1700 | 0.07769 | 0.026541 | 0.17804 | 0.57693
0 | 2400 | 0.07942 | 0.026805 | 0.25136 | 0.59043
0 | 3100 | 0.080976 | 0.026953 | 0.32467 | 0.60453
0 | 3800 | 0.082689 | 0.02739 | 0.39798 | 0.61385
0 | 4500 | 0.084604 | 0.027914 | 0.47129 | 0.62337
0 | 5200 | 0.085979 | 0.028945 | 0.5446 | 0.61589
0 | 5900 | 0.08783 | 0.029724 | 0.61791 | 0.61922
0 | 6600 | 0.090163 | 0.030775 | 0.69123 | 0.62205

## 1000
v_inf | rpm | Ct | Cp | Propulsion efficiency | Advance ratio | Mach @ tip
0 | 1000 | 0.076818 | 0.026412 | 0 | 0 | 0.10473
5 | 1000 | 0.031666 | 0.02168 | 0.64185 | 0.43745 | 0.10473
10 | 1000 | -0.036523 | -0.0074491 | 4.3091 | 0.87489 | 0.10473
15 | 1000 | -0.051059 | -0.017361 | 3.8771 | 1.3123 | 0.10473

## 1700
v_inf | rpm | Ct | Cp | Propulsion efficiency | Advance ratio | Mach @ tip
0 | 1700 | 0.07769 | 0.026541 | 0 | 0 | 0.17804
5 | 1700 | 0.058963 | 0.028044 | 0.54349 | 0.25732 | 0.17804
10 | 1700 | 0.01955 | 0.016839 | 0.60024 | 0.51464 | 0.17804
15 | 1700 | -0.025775 | -0.0030671 | 6.5167 | 0.77196 | 0.17804

## 2400
v_inf | rpm | Ct | Cp | Propulsion efficiency | Advance ratio | Mach @ tip
0 | 2400 | 0.07942 | 0.026805 | 0 | 0 | 0.25136
5 | 2400 | 0.068533 | 0.02856 | 0.43937 | 0.18227 | 0.25136
10 | 2400 | 0.047418 | 0.02598 | 0.66838 | 0.36454 | 0.25136
15 | 2400 | 0.017355 | 0.015794 | 0.60358 | 0.54681 | 0.25136
20 | 2400 | -0.015341 | 0.001356 | -8.2858 | 0.72908 | 0.25136
25 | 2400 | -0.036119 | -0.0084759 | 3.9012 | 0.91134 | 0.25136

## 3100
v_inf | rpm | Ct | Cp | Propulsion efficiency | Advance ratio | Mach @ tip
0 | 3100 | 0.080976 | 0.026953 | 0 | 0 | 0.32467
5 | 3100 | 0.073199 | 0.028686 | 0.36172 | 0.14111 | 0.32467
10 | 3100 | 0.059807 | 0.028399 | 0.59705 | 0.28222 | 0.32467
15 | 3100 | 0.040559 | 0.023981 | 0.71926 | 0.42333 | 0.32467
20 | 3100 | 0.016913 | 0.015485 | 0.6193 | 0.56445 | 0.32467
25 | 3100 | -0.0092148 | 0.0036611 | -1.784 | 0.70556 | 0.32467
30 | 3100 | -0.029301 | -0.0058178 | 4.2836 | 0.84667 | 0.32467
35 | 3100 | -0.040997 | -0.01178 | 3.4534 | 0.98778 | 0.32467

## 3800
v_inf | rpm | Ct | Cp | Propulsion efficiency | Advance ratio | Mach @ tip
0 | 3800 | 0.082689 | 0.02739 | 0 | 0 | 0.39798
5 | 3800 | 0.076227 | 0.02902 | 0.30376 | 0.11512 | 0.39798
10 | 3800 | 0.066457 | 0.029332 | 0.52402 | 0.23023 | 0.39798
15 | 3800 | 0.052571 | 0.027282 | 0.6685 | 0.34535 | 0.39798
20 | 3800 | 0.035644 | 0.022418 | 0.73547 | 0.46047 | 0.39798
25 | 3800 | 0.015904 | 0.014867 | 0.61853 | 0.57559 | 0.39798
30 | 3800 | -0.0049709 | 0.0052595 | -0.65578 | 0.6907 | 0.39798
35 | 3800 | -0.023623 | -0.0035161 | 5.4387 | 0.80582 | 0.39798
40 | 3800 | -0.036145 | -0.0092404 | 3.6187 | 0.92094 | 0.39798
45 | 3800 | -0.042689 | -0.012424 | 3.5761 | 1.0361 | 0.39798

## 4500
v_inf | rpm | Ct | Cp | Propulsion efficiency | Advance ratio | Mach @ tip
0 | 4500 | 0.084604 | 0.027914 | 0 | 0 | 0.47129
5 | 4500 | 0.078417 | 0.029452 | 0.26001 | 0.09721 | 0.47129
10 | 4500 | 0.070887 | 0.029955 | 0.46219 | 0.19442 | 0.47129
15 | 4500 | 0.060415 | 0.029023 | 0.60984 | 0.29163 | 0.47129
20 | 4500 | 0.047161 | 0.026086 | 0.70618 | 0.38884 | 0.47129
25 | 4500 | 0.0322 | 0.021263 | 0.73939 | 0.48605 | 0.47129
30 | 4500 | 0.015402 | 0.014464 | 0.62395 | 0.58326 | 0.47129
35 | 4500 | -0.0021813 | 0.0061764 | -0.24142 | 0.68047 | 0.47129
40 | 4500 | -0.018535 | -0.0012233 | 11.8368 | 0.77768 | 0.47129
45 | 4500 | -0.031254 | -0.0068362 | 4.018 | 0.87489 | 0.47129

## 5200
v_inf | rpm | Ct | Cp | Propulsion efficiency | Advance ratio | Mach @ tip
0 | 5200 | 0.085979 | 0.028945 | 0 | 0 | 0.5446
5 | 5200 | 0.081161 | 0.030115 | 0.22776 | 0.084124 | 0.5446
10 | 5200 | 0.074362 | 0.030633 | 0.41029 | 0.16825 | 0.5446
15 | 5200 | 0.066033 | 0.030244 | 0.55353 | 0.25237 | 0.5446
20 | 5200 | 0.055392 | 0.028435 | 0.6585 | 0.3365 | 0.5446
25 | 5200 | 0.043243 | 0.025206 | 0.7249 | 0.42062 | 0.5446
30 | 5200 | 0.029769 | 0.020541 | 0.73482 | 0.50474 | 0.5446
35 | 5200 | 0.015088 | 0.014314 | 0.62353 | 0.58887 | 0.5446
40 | 5200 | -0.00045067 | 0.0070623 | -0.043141 | 0.67299 | 0.5446
45 | 5200 | -0.015044 | 0.00038808 | -29.4835 | 0.75712 | 0.5446
50 | 5200 | -0.027255 | -0.0051125 | 4.5052 | 0.84124 | 0.5446
55 | 5200 | -0.036183 | -0.0092436 | 3.6387 | 0.92537 | 0.5446

## 5900
v_inf | rpm | Ct | Cp | Propulsion efficiency | Advance ratio | Mach @ tip
0 | 5900 | 0.08783 | 0.029724 | 0 | 0 | 0.61791
5 | 5900 | 0.083209 | 0.030968 | 0.20012 | 0.074143 | 0.61791
10 | 5900 | 0.077392 | 0.03148 | 0.36621 | 0.14829 | 0.61791
15 | 5900 | 0.070497 | 0.031326 | 0.50283 | 0.22243 | 0.61791
20 | 5900 | 0.061831 | 0.030197 | 0.61004 | 0.29657 | 0.61791
25 | 5900 | 0.051511 | 0.0279 | 0.68756 | 0.37072 | 0.61791
30 | 5900 | 0.040322 | 0.024504 | 0.73537 | 0.44486 | 0.61791
35 | 5900 | 0.028051 | 0.019966 | 0.73249 | 0.519 | 0.61791
40 | 5900 | 0.014878 | 0.014236 | 0.62272 | 0.59315 | 0.61791
45 | 5900 | 0.00092703 | 0.007945 | 0.078214 | 0.66729 | 0.61791
50 | 5900 | -0.012384 | 0.0015041 | -6.1322 | 0.74143 | 0.61791
55 | 5900 | -0.023905 | -0.0035514 | 5.5149 | 0.81558 | 0.61791

## 6600
v_inf | rpm | Ct | Cp | Propulsion efficiency | Advance ratio | Mach @ tip
0 | 6600 | 0.090163 | 0.030775 | 0 | 0 | 0.69123
5 | 6600 | 0.085719 | 0.031916 | 0.17882 | 0.06628 | 0.69123
10 | 6600 | 0.0805 | 0.032434 | 0.3305 | 0.13256 | 0.69123
15 | 6600 | 0.074442 | 0.032381 | 0.4592 | 0.19884 | 0.69123
20 | 6600 | 0.067125 | 0.031654 | 0.56476 | 0.26512 | 0.69123
25 | 6600 | 0.058332 | 0.030008 | 0.64714 | 0.3314 | 0.69123
30 | 6600 | 0.04865 | 0.027509 | 0.70651 | 0.39768 | 0.69123
35 | 6600 | 0.038122 | 0.024059 | 0.7385 | 0.46396 | 0.69123
40 | 6600 | 0.02677 | 0.019584 | 0.72811 | 0.53024 | 0.69123
45 | 6600 | 0.014779 | 0.014339 | 0.61759 | 0.59652 | 0.69123
50 | 6600 | 0.002164 | 0.008543 | 0.16866 | 0.6628 | 0.69123
55 | 6600 | -0.010357 | 0.002487 | -3.05 | 0.72908 | 0.69123

## 4150
v_inf | rpm | Ct | Cp | Propulsion efficiency | Advance ratio | Mach @ tip
40 | 4150 | -0.0282 | -0.0056024 | 4.2639 | 0.84327 | 0.43463
45 | 4150 | -0.03808 | -0.010204 | 3.5565 | 0.94868 | 0.43463

## 4850
v_inf | rpm | Ct | Cp | Propulsion efficiency | Advance ratio | Mach @ tip
40 | 4850 | -0.0090414 | 0.0031977 | -2.0495 | 0.72156 | 0.50795
45 | 4850 | -0.023395 | -0.0033651 | 5.6693 | 0.81175 | 0.50795
50 | 4850 | -0.033796 | -0.0080294 | 3.8136 | 0.90195 | 0.50795
55 | 4850 | -0.041055 | -0.011558 | 3.5401 | 0.99214 | 0.50795

## 5550
v_inf | rpm | Ct | Cp | Propulsion efficiency | Advance ratio | Mach @ tip
40 | 5550 | 0.0076371 | 0.01106 | 0.43738 | 0.63055 | 0.58126
45 | 5550 | -0.0066873 | 0.0043373 | -1.0987 | 0.70937 | 0.58126
50 | 5550 | -0.019814 | -0.0017591 | 8.9183 | 0.78819 | 0.58126
55 | 5550 | -0.030552 | -0.0066634 | 3.9934 | 0.86701 | 0.58126

## 6250
v_inf | rpm | Ct | Cp | Propulsion efficiency | Advance ratio | Mach @ tip
40 | 6250 | 0.021076 | 0.017071 | 0.69442 | 0.55993 | 0.65457
45 | 6250 | 0.0081915 | 0.011357 | 0.45643 | 0.62992 | 0.65457
50 | 6250 | -0.0049139 | 0.0051765 | -0.66743 | 0.69991 | 0.65457
55 | 6250 | -0.016991 | -0.00033767 | 38.917 | 0.7699 | 0.65457