## Info and Boundary cond.
Variable | Unit | Value
INFO
Propeller name |  | 27x12 3B TH
Propeller diameter | [in] | 27
CONDITIONS
Air density | [kg/m3] | 1.221
Kinematic viscosity | [m2/s] | 1.47e-05
Speed of sound | [m/s] | 340.94
DEFINITIONS
v_inf | [m/s] | V
rps | [1/s] | n
advance ratio J | [-] | J=V/nD
thrust coef. Ct | [-] | Ct=T/(rho * rpm^2 * D^4)
power coef. Cp | [-] | Cp=P/(rho * rpm^3 * D^5)
propulsion efficiency | [-] | Pe = Ct*J/Cp

## Static cond.
v_inf | rpm | Ct | Cp | Mach @ tip | FoM
0 | 1000 | 0.10376 | 0.041118 | 0.10473 | 0.57479
0 | 1700 | 0.10547 | 0.041299 | 0.17804 | 0.58648
0 | 2400 | 0.10808 | 0.041126 | 0.25136 | 0.6109
0 | 3100 | 0.10966 | 0.04186 | 0.32467 | 0.61345
0 | 3800 | 0.11075 | 0.041592 | 0.39798 | 0.62659
0 | 4500 | 0.11364 | 0.042822 | 0.47129 | 0.63259
0 | 5200 | 0.11524 | 0.044371 | 0.5446 | 0.62341
0 | 5900 | 0.11694 | 0.045614 | 0.61791 | 0.61993
0 | 6600 | 0.11969 | 0.047173 | 0.69123 | 0.62067

## 1000
v_inf | rpm | Ct | Cp | Propulsion efficiency | Advance ratio | Mach @ tip
0 | 1000 | 0.10376 | 0.041118 | 0 | 0 | 0.10473
5 | 1000 | 0.044016 | 0.031919 | 0.60539 | 0.43745 | 0.10473
10 | 1000 | -0.050475 | -0.0058897 | 7.5248 | 0.87489 | 0.10473
15 | 1000 | -0.070157 | -0.017646 | 5.2363 | 1.3123 | 0.10473

## 1700
v_inf | rpm | Ct | Cp | Propulsion efficiency | Advance ratio | Mach @ tip
0 | 1700 | 0.10547 | 0.041299 | 0 | 0 | 0.17804
5 | 1700 | 0.080325 | 0.041263 | 0.50272 | 0.25732 | 0.17804
10 | 1700 | 0.028291 | 0.025848 | 0.5653 | 0.51464 | 0.17804
15 | 1700 | -0.035364 | -0.00071149 | 38.508 | 0.77196 | 0.17804

## 2400
v_inf | rpm | Ct | Cp | Propulsion efficiency | Advance ratio | Mach @ tip
0 | 2400 | 0.10808 | 0.041126 | 0 | 0 | 0.25136
5 | 2400 | 0.09342 | 0.042631 | 0.40085 | 0.18227 | 0.25136
10 | 2400 | 0.065893 | 0.038083 | 0.63301 | 0.36454 | 0.25136
15 | 2400 | 0.026068 | 0.024892 | 0.5747 | 0.54681 | 0.25136
20 | 2400 | -0.020514 | 0.0050506 | -2.9719 | 0.72908 | 0.25136
25 | 2400 | -0.050737 | -0.007623 | 6.0875 | 0.91134 | 0.25136

## 3100
v_inf | rpm | Ct | Cp | Propulsion efficiency | Advance ratio | Mach @ tip
0 | 3100 | 0.10966 | 0.04186 | 0 | 0 | 0.32467
5 | 3100 | 0.099973 | 0.043274 | 0.32717 | 0.14111 | 0.32467
10 | 3100 | 0.081304 | 0.041566 | 0.55402 | 0.28222 | 0.32467
15 | 3100 | 0.05639 | 0.035174 | 0.68111 | 0.42333 | 0.32467

## 3800
v_inf | rpm | Ct | Cp | Propulsion efficiency | Advance ratio | Mach @ tip
0 | 3800 | 0.11075 | 0.041592 | 0 | 0 | 0.39798
5 | 3800 | 0.10479 | 0.044063 | 0.27474 | 0.11512 | 0.39798
10 | 3800 | 0.090019 | 0.043278 | 0.48061 | 0.23023 | 0.39798
15 | 3800 | 0.071896 | 0.039701 | 0.62766 | 0.34535 | 0.39798

## 4500
v_inf | rpm | Ct | Cp | Propulsion efficiency | Advance ratio | Mach @ tip
0 | 4500 | 0.11364 | 0.042822 | 0 | 0 | 0.47129
5 | 4500 | 0.10802 | 0.044878 | 0.23483 | 0.09721 | 0.47129
10 | 4500 | 0.096279 | 0.044603 | 0.42118 | 0.19442 | 0.47129
15 | 4500 | 0.081871 | 0.042371 | 0.56552 | 0.29163 | 0.47129

## 5200
v_inf | rpm | Ct | Cp | Propulsion efficiency | Advance ratio | Mach @ tip
0 | 5200 | 0.11524 | 0.044371 | 0 | 0 | 0.5446
5 | 5200 | 0.1112 | 0.045831 | 0.20484 | 0.084124 | 0.5446
10 | 5200 | 0.10133 | 0.045852 | 0.37317 | 0.16825 | 0.5446
15 | 5200 | 0.089274 | 0.044404 | 0.50922 | 0.25237 | 0.5446
20 | 5200 | 0.075476 | 0.041381 | 0.61596 | 0.3365 | 0.5446
25 | 5200 | 0.05987 | 0.036811 | 0.68655 | 0.42062 | 0.5446
30 | 5200 | 0.042 | 0.030727 | 0.6924 | 0.50474 | 0.5446
35 | 5200 | 0.022482 | 0.022744 | 0.5842 | 0.58887 | 0.5446
40 | 5200 | 0.0013809 | 0.01406 | 0.066334 | 0.67299 | 0.5446
45 | 5200 | -0.019042 | 0.0047337 | -3.0565 | 0.75712 | 0.5446
50 | 5200 | -0.037499 | -0.0034565 | 9.1595 | 0.84124 | 0.5446
55 | 5200 | -0.051159 | -0.0091103 | 5.2151 | 0.92537 | 0.5446

## 5900
v_inf | rpm | Ct | Cp | Propulsion efficiency | Advance ratio | Mach @ tip
0 | 5900 | 0.11694 | 0.045614 | 0 | 0 | 0.61791
5 | 5900 | 0.11398 | 0.046998 | 0.18046 | 0.074143 | 0.61791
10 | 5900 | 0.10553 | 0.047069 | 0.33366 | 0.14829 | 0.61791
15 | 5900 | 0.095292 | 0.046154 | 0.46089 | 0.22243 | 0.61791

## 6600
v_inf | rpm | Ct | Cp | Propulsion efficiency | Advance ratio | Mach @ tip
0 | 6600 | 0.11969 | 0.047173 | 0 | 0 | 0.69123
5 | 6600 | 0.11656 | 0.048513 | 0.15982 | 0.06628 | 0.69123
10 | 6600 | 0.11002 | 0.048618 | 0.30106 | 0.13256 | 0.69123
15 | 6600 | 0.10063 | 0.04795 | 0.4188 | 0.19884 | 0.69123
20 | 6600 | 0.09055 | 0.046284 | 0.52055 | 0.26512 | 0.69123
25 | 6600 | 0.079259 | 0.043623 | 0.60429 | 0.3314 | 0.69123
30 | 6600 | 0.066885 | 0.040061 | 0.66635 | 0.39768 | 0.69123
35 | 6600 | 0.053144 | 0.035319 | 0.70063 | 0.46396 | 0.69123
40 | 6600 | 0.038043 | 0.029598 | 0.68399 | 0.53024 | 0.69123
45 | 6600 | 0.021865 | 0.022909 | 0.57137 | 0.59652 | 0.69123
50 | 6600 | 0.0049157 | 0.015888 | 0.2058 | 0.6628 | 0.69123
55 | 6600 | -0.011721 | 0.0082636 | -1.0378 | 0.72908 | 0.69123

## 1800
v_inf | rpm | Ct | Cp | Propulsion efficiency | Advance ratio | Mach @ tip
20 | 1800 | -0.055193 | -0.0080208 | 6.7134 | 0.9721 | 0.18852
25 | 1800 | -0.066362 | -0.014791 | 5.4714 | 1.2151 | 0.18852

## 3000
v_inf | rpm | Ct | Cp | Propulsion efficiency | Advance ratio | Mach @ tip
20 | 3000 | 0.019568 | 0.022029 | 0.51999 | 0.58326 | 0.31419
25 | 3000 | -0.017548 | 0.0059957 | -2.1416 | 0.72908 | 0.31419

## 3600
v_inf | rpm | Ct | Cp | Propulsion efficiency | Advance ratio | Mach @ tip
20 | 3600 | 0.044018 | 0.031117 | 0.69004 | 0.48605 | 0.37703
25 | 3600 | 0.015237 | 0.020131 | 0.46152 | 0.60756 | 0.37703

## 4200
v_inf | rpm | Ct | Cp | Propulsion efficiency | Advance ratio | Mach @ tip
20 | 4200 | 0.059308 | 0.036229 | 0.68447 | 0.41661 | 0.43987
25 | 4200 | 0.037 | 0.028641 | 0.67518 | 0.52077 | 0.43987
30 | 4200 | 0.012173 | 0.018713 | 0.40797 | 0.62492 | 0.43987
35 | 4200 | -0.013688 | 0.0072721 | -1.3772 | 0.72908 | 0.43987

## 4800
v_inf | rpm | Ct | Cp | Propulsion efficiency | Advance ratio | Mach @ tip
20 | 4800 | 0.069836 | 0.039633 | 0.64466 | 0.36454 | 0.50271
25 | 4800 | 0.052147 | 0.034045 | 0.70047 | 0.45567 | 0.50271
40 | 4800 | -0.012684 | 0.0076502 | -1.2132 | 0.72908 | 0.50271
45 | 4800 | -0.034017 | -0.0021063 | 13.2941 | 0.82021 | 0.50271

## 5400
v_inf | rpm | Ct | Cp | Propulsion efficiency | Advance ratio | Mach @ tip
20 | 5400 | 0.077989 | 0.042157 | 0.60161 | 0.32403 | 0.56555
25 | 5400 | 0.063231 | 0.038021 | 0.67603 | 0.40504 | 0.56555
50 | 5400 | -0.031361 | -0.00090236 | 28.2555 | 0.81008 | 0.56555
55 | 5400 | -0.045832 | -0.006742 | 6.0794 | 0.89109 | 0.56555

## 6000
v_inf | rpm | Ct | Cp | Propulsion efficiency | Advance ratio | Mach @ tip
20 | 6000 | 0.08475 | 0.0443 | 0.55992 | 0.29163 | 0.62839
25 | 6000 | 0.071925 | 0.041037 | 0.64122 | 0.36454 | 0.62839

## 2800
v_inf | rpm | Ct | Cp | Propulsion efficiency | Advance ratio | Mach @ tip
30 | 2800 | -0.052719 | -0.0086553 | 5.7301 | 0.93738 | 0.29325
35 | 2800 | -0.06152 | -0.012072 | 5.5931 | 1.0936 | 0.29325

## 3300
v_inf | rpm | Ct | Cp | Propulsion efficiency | Advance ratio | Mach @ tip
30 | 3300 | -0.030746 | 0.00023514 | -104.3741 | 0.79536 | 0.34561
35 | 3300 | -0.051269 | -0.0086764 | 5.5027 | 0.92791 | 0.34561

## 3700
v_inf | rpm | Ct | Cp | Propulsion efficiency | Advance ratio | Mach @ tip
30 | 3700 | -0.010323 | 0.0088562 | -0.82984 | 0.70937 | 0.38751
35 | 3700 | -0.036375 | -0.0026178 | 11.5412 | 0.8276 | 0.38751
40 | 3700 | -0.053577 | -0.010187 | 4.9925 | 0.94583 | 0.38751
45 | 3700 | -0.062791 | -0.014454 | 4.6392 | 1.0641 | 0.38751

## 4700
v_inf | rpm | Ct | Cp | Propulsion efficiency | Advance ratio | Mach @ tip
30 | 4700 | 0.02903 | 0.025432 | 0.63974 | 0.55844 | 0.49224
35 | 4700 | 0.0061999 | 0.016147 | 0.25106 | 0.65151 | 0.49224
50 | 4700 | -0.052218 | -0.0098113 | 4.9714 | 0.93073 | 0.49224
55 | 4700 | -0.061853 | -0.013934 | 4.5609 | 1.0238 | 0.49224

## 5100
v_inf | rpm | Ct | Cp | Propulsion efficiency | Advance ratio | Mach @ tip
30 | 5100 | 0.039614 | 0.029788 | 0.68686 | 0.51464 | 0.53413
35 | 5100 | 0.019506 | 0.021562 | 0.54512 | 0.60042 | 0.53413
40 | 5100 | -0.002059 | 0.012501 | -0.11343 | 0.68619 | 0.53413
45 | 5100 | -0.022855 | 0.0029716 | -5.9588 | 0.77196 | 0.53413
50 | 5100 | -0.040624 | -0.0046921 | 7.4529 | 0.85774 | 0.53413
55 | 5100 | -0.053832 | -0.010296 | 4.9508 | 0.94351 | 0.53413

## 5600
v_inf | rpm | Ct | Cp | Propulsion efficiency | Advance ratio | Mach @ tip
30 | 5600 | 0.050507 | 0.033845 | 0.70195 | 0.46869 | 0.5865
35 | 5600 | 0.032928 | 0.027108 | 0.66659 | 0.54681 | 0.5865
50 | 5600 | -0.02478 | 0.0021073 | -9.2185 | 0.78115 | 0.5865
55 | 5600 | -0.040079 | -0.0043399 | 7.9639 | 0.85927 | 0.5865

## 6100
v_inf | rpm | Ct | Cp | Propulsion efficiency | Advance ratio | Mach @ tip
30 | 6100 | 0.059321 | 0.037092 | 0.69061 | 0.43027 | 0.63886
35 | 6100 | 0.043805 | 0.031623 | 0.69786 | 0.50199 | 0.63886
50 | 6100 | -0.0088955 | 0.0093738 | -0.68298 | 0.71712 | 0.63886
55 | 6100 | -0.026126 | 0.0016382 | -12.6255 | 0.78884 | 0.63886

## 4100
v_inf | rpm | Ct | Cp | Propulsion efficiency | Advance ratio | Mach @ tip
40 | 4100 | -0.040621 | -0.0045492 | 7.649 | 0.85355 | 0.4294
45 | 4100 | -0.055662 | -0.011392 | 4.7085 | 0.96025 | 0.4294

## 4400
v_inf | rpm | Ct | Cp | Propulsion efficiency | Advance ratio | Mach @ tip
40 | 4400 | -0.029025 | 0.00018389 | -125.9895 | 0.79536 | 0.46082
45 | 4400 | -0.047095 | -0.0074421 | 5.6827 | 0.89477 | 0.46082

## 5500
v_inf | rpm | Ct | Cp | Propulsion efficiency | Advance ratio | Mach @ tip
40 | 5500 | 0.010878 | 0.018095 | 0.38388 | 0.63628 | 0.57602
45 | 5500 | -0.0089817 | 0.0092885 | -0.69467 | 0.71582 | 0.57602

## 5800
v_inf | rpm | Ct | Cp | Propulsion efficiency | Advance ratio | Mach @ tip
40 | 5800 | 0.019348 | 0.021634 | 0.54157 | 0.60337 | 0.60744
45 | 5800 | 0.00024444 | 0.013653 | 0.012197 | 0.67879 | 0.60744
50 | 5800 | -0.017908 | 0.0052065 | -2.6035 | 0.75422 | 0.60744
55 | 5800 | -0.034273 | -0.0018557 | 15.3783 | 0.82964 | 0.60744

## 6200
v_inf | rpm | Ct | Cp | Propulsion efficiency | Advance ratio | Mach @ tip
40 | 6200 | 0.029386 | 0.025779 | 0.64574 | 0.56445 | 0.64933
45 | 6200 | 0.011795 | 0.018601 | 0.40411 | 0.635 | 0.64933

## 4900
v_inf | rpm | Ct | Cp | Propulsion efficiency | Advance ratio | Mach @ tip
50 | 4900 | -0.046595 | -0.0071538 | 5.8357 | 0.89275 | 0.51318
55 | 4900 | -0.058369 | -0.012343 | 4.6604 | 0.98202 | 0.51318

## 6300
v_inf | rpm | Ct | Cp | Propulsion efficiency | Advance ratio | Mach @ tip
50 | 6300 | -0.0033936 | 0.012135 | -0.19488 | 0.69436 | 0.65981
55 | 6300 | -0.020079 | 0.0043391 | -3.5472 | 0.76379 | 0.65981