## Info and Boundary cond.
Variable | Unit | Value
INFO
Propeller name |  | 28.5x12 3B
Propeller diameter | [in] | 28.5
CONDITIONS
Air density | [kg/m3] | 1.221
Kinematic viscosity | [m2/s] | 1.47e-05
Speed of sound | [m/s] | 340.94
DEFINITIONS
v_inf | [m/s] | V
rps | [1/s] | n
advance ratio J | [-] | J=V/nD
thrust coef. Ct | [-] | Ct=T/(rho * rpm^2 * D^4)
power coef. Cp | [-] | Cp=P/(rho * rpm^3 * D^5)
propulsion efficiency | [-] | Pe = Ct*J/Cp

## Static cond.
v_inf | rpm | Ct | Cp | Mach @ tip | FoM
0 | 1000 | 0.092855 | 0.037532 | 0.11055 | 0.53308
0 | 1600 | 0.094815 | 0.037469 | 0.17688 | 0.55098
0 | 2300 | 0.10126 | 0.038617 | 0.25426 | 0.58998
0 | 2900 | 0.10653 | 0.039902 | 0.32059 | 0.61617
0 | 3600 | 0.10956 | 0.041341 | 0.39798 | 0.62031
0 | 4200 | 0.11064 | 0.041388 | 0.46431 | 0.62871
0 | 4900 | 0.11374 | 0.042375 | 0.54169 | 0.64006
0 | 5500 | 0.11557 | 0.043511 | 0.60802 | 0.63846
0 | 6200 | 0.11816 | 0.044837 | 0.68541 | 0.64054

## 1000
v_inf | rpm | Ct | Cp | Propulsion efficiency | Advance ratio | Mach @ tip
0 | 1000 | 0.092855 | 0.037532 | 0 | 0 | 0.11055
5 | 1000 | 0.042457 | 0.031942 | 0.5517 | 0.41442 | 0.11055
10 | 1000 | -0.021945 | 0.016299 | -1.1177 | 0.82884 | 0.11055
15 | 1000 | -0.052548 | 0.0026739 | -24.4709 | 1.2433 | 0.11055
20 | 1000 | -0.064037 | -0.015913 | 6.681 | 1.6577 | 0.11055
25 | 1000 | -0.076134 | -0.038642 | 4.0888 | 2.0721 | 0.11055
30 | 1000 | -0.089428 | -0.065783 | 3.3855 | 2.4865 | 0.11055
35 | 1000 | -0.10413 | -0.096822 | 3.1246 | 2.901 | 0.11055
40 | 1000 | -0.11968 | -0.13021 | 3.052 | 3.3154 | 0.11055
45 | 1000 | -0.13599 | -0.16501 | 3.0786 | 3.7298 | 0.11055
50 | 1000 | -0.15402 | -0.20414 | 3.1314 | 4.1442 | 0.11055
55 | 1000 | -0.17353 | -0.24742 | 3.2021 | 4.5586 | 0.11055

## 1600
v_inf | rpm | Ct | Cp | Propulsion efficiency | Advance ratio | Mach @ tip
0 | 1600 | 0.094815 | 0.037469 | 0 | 0 | 0.17688
5 | 1600 | 0.072006 | 0.03896 | 0.47944 | 0.25901 | 0.17688
10 | 1600 | 0.025546 | 0.025634 | 0.51704 | 0.51803 | 0.17688
15 | 1600 | -0.017833 | 0.013213 | -1.0504 | 0.77704 | 0.17688
20 | 1600 | -0.041948 | 0.0077181 | -5.6396 | 1.0361 | 0.17688
25 | 1600 | -0.052165 | -0.00078534 | 86.1536 | 1.2951 | 0.17688
30 | 1600 | -0.058598 | -0.012173 | 7.4924 | 1.5541 | 0.17688
35 | 1600 | -0.064842 | -0.024158 | 4.874 | 1.8131 | 0.17688
40 | 1600 | -0.071336 | -0.036535 | 4.0521 | 2.0721 | 0.17688
45 | 1600 | -0.07839 | -0.049955 | 3.6636 | 2.3311 | 0.17688
50 | 1600 | -0.086337 | -0.065141 | 3.4382 | 2.5901 | 0.17688
55 | 1600 | -0.094993 | -0.081997 | 3.3058 | 2.8492 | 0.17688

## 2300
v_inf | rpm | Ct | Cp | Propulsion efficiency | Advance ratio | Mach @ tip
0 | 2300 | 0.10126 | 0.038617 | 0 | 0 | 0.25426
5 | 2300 | 0.089984 | 0.041628 | 0.39008 | 0.18018 | 0.25426
10 | 2300 | 0.062323 | 0.037203 | 0.60461 | 0.36037 | 0.25426
15 | 2300 | 0.026969 | 0.02541 | 0.57459 | 0.54055 | 0.25426
20 | 2300 | -0.0071328 | 0.01463 | -0.35194 | 0.72073 | 0.25426
25 | 2300 | -0.025764 | 0.012836 | -1.811 | 0.90092 | 0.25426
30 | 2300 | -0.040975 | 0.0074134 | -5.9845 | 1.0811 | 0.25426
35 | 2300 | -0.048468 | 0.0018375 | -33.3194 | 1.2613 | 0.25426
40 | 2300 | -0.05283 | -0.0047507 | 16.0542 | 1.4415 | 0.25426
45 | 2300 | -0.056826 | -0.011904 | 7.7531 | 1.6217 | 0.25426
50 | 2300 | -0.061028 | -0.019405 | 5.6752 | 1.8018 | 0.25426
55 | 2300 | -0.065514 | -0.027349 | 4.7551 | 1.982 | 0.25426

## 2900
v_inf | rpm | Ct | Cp | Propulsion efficiency | Advance ratio | Mach @ tip
0 | 2900 | 0.10653 | 0.039902 | 0 | 0 | 0.32059
5 | 2900 | 0.099198 | 0.042886 | 0.33105 | 0.1429 | 0.32059
10 | 2900 | 0.078876 | 0.041031 | 0.55026 | 0.28581 | 0.32059
15 | 2900 | 0.053389 | 0.034623 | 0.66208 | 0.42871 | 0.32059
20 | 2900 | 0.023896 | 0.023456 | 0.58322 | 0.57162 | 0.32059
25 | 2900 | -0.0044499 | 0.014579 | -0.21842 | 0.71452 | 0.32059
30 | 2900 | -0.019222 | 0.01431 | -1.1535 | 0.85742 | 0.32059
35 | 2900 | -0.032741 | 0.011513 | -2.849 | 1.0003 | 0.32059
40 | 2900 | -0.042209 | 0.0074281 | -6.5062 | 1.1432 | 0.32059
45 | 2900 | -0.047106 | 0.0031637 | -19.1792 | 1.2861 | 0.32059
50 | 2900 | -0.05029 | -0.001392 | 51.706 | 1.429 | 0.32059
55 | 2900 | -0.053308 | -0.0064798 | 12.952 | 1.5719 | 0.32059

## 3600
v_inf | rpm | Ct | Cp | Propulsion efficiency | Advance ratio | Mach @ tip
0 | 3600 | 0.10956 | 0.041341 | 0 | 0 | 0.39798
5 | 3600 | 0.10322 | 0.043281 | 0.27496 | 0.11512 | 0.39798
10 | 3600 | 0.088882 | 0.042773 | 0.47916 | 0.23023 | 0.39798
15 | 3600 | 0.070154 | 0.03928 | 0.61774 | 0.34535 | 0.39798
20 | 3600 | 0.048739 | 0.032956 | 0.68204 | 0.46047 | 0.39798
25 | 3600 | 0.02453 | 0.023283 | 0.60734 | 0.57559 | 0.39798
30 | 3600 | -0.00031946 | 0.014274 | -0.015482 | 0.6907 | 0.39798
35 | 3600 | -0.014498 | 0.013896 | -0.84202 | 0.80582 | 0.39798
40 | 3600 | -0.025253 | 0.013353 | -1.7443 | 0.92094 | 0.39798
45 | 3600 | -0.033731 | 0.012529 | -2.7935 | 1.0361 | 0.39798
50 | 3600 | -0.040591 | 0.0094663 | -4.9437 | 1.1512 | 0.39798
55 | 3600 | -0.044674 | 0.0062354 | -9.0863 | 1.2663 | 0.39798

## 4200
v_inf | rpm | Ct | Cp | Propulsion efficiency | Advance ratio | Mach @ tip
0 | 4200 | 0.11064 | 0.041388 | 0 | 0 | 0.46431
5 | 4200 | 0.1077 | 0.044041 | 0.24166 | 0.098672 | 0.46431
10 | 4200 | 0.095206 | 0.043856 | 0.42906 | 0.19734 | 0.46431
15 | 4200 | 0.079874 | 0.041624 | 0.5689 | 0.29602 | 0.46431
20 | 4200 | 0.062698 | 0.037462 | 0.66158 | 0.39469 | 0.46431
25 | 4200 | 0.043021 | 0.030793 | 0.69034 | 0.49336 | 0.46431
30 | 4200 | 0.021495 | 0.02159 | 0.59031 | 0.59203 | 0.46431
35 | 4200 | -0.00030262 | 0.013544 | -0.015456 | 0.6907 | 0.46431
40 | 4200 | -0.01389 | 0.012713 | -0.8638 | 0.78938 | 0.46431
45 | 4200 | -0.022656 | 0.013609 | -1.4807 | 0.88805 | 0.46431
50 | 4200 | -0.031112 | 0.012778 | -2.4061 | 0.98672 | 0.46431
55 | 4200 | -0.038415 | 0.010627 | -3.9296 | 1.0854 | 0.46431

## 4900
v_inf | rpm | Ct | Cp | Propulsion efficiency | Advance ratio | Mach @ tip
0 | 4900 | 0.11374 | 0.042375 | 0 | 0 | 0.54169
5 | 4900 | 0.11113 | 0.044769 | 0.21026 | 0.084576 | 0.54169
10 | 4900 | 0.10059 | 0.044837 | 0.38005 | 0.16915 | 0.54169
15 | 4900 | 0.088094 | 0.04346 | 0.5151 | 0.25373 | 0.54169
20 | 4900 | 0.074114 | 0.040669 | 0.61745 | 0.3383 | 0.54169
25 | 4900 | 0.058507 | 0.036304 | 0.68255 | 0.42288 | 0.54169
30 | 4900 | 0.040921 | 0.029897 | 0.69564 | 0.50746 | 0.54169
35 | 4900 | 0.022002 | 0.021661 | 0.60229 | 0.59203 | 0.54169
40 | 4900 | 0.0027228 | 0.013441 | 0.13727 | 0.67661 | 0.54169
45 | 4900 | -0.012141 | 0.011165 | -0.82901 | 0.76118 | 0.54169
50 | 4900 | -0.018997 | 0.013792 | -1.1667 | 0.84576 | 0.54169
55 | 4900 | -0.028205 | 0.012538 | -2.096 | 0.93033 | 0.54169

## 5500
v_inf | rpm | Ct | Cp | Propulsion efficiency | Advance ratio | Mach @ tip
0 | 5500 | 0.11557 | 0.043511 | 0 | 0 | 0.60802
5 | 5500 | 0.11422 | 0.045505 | 0.18943 | 0.075349 | 0.60802
10 | 5500 | 0.1059 | 0.045881 | 0.34837 | 0.1507 | 0.60802
15 | 5500 | 0.094051 | 0.044827 | 0.47499 | 0.22605 | 0.60802
20 | 5500 | 0.081687 | 0.042672 | 0.57784 | 0.3014 | 0.60802
25 | 5500 | 0.068483 | 0.03952 | 0.65385 | 0.37675 | 0.60802
30 | 5500 | 0.0535 | 0.034651 | 0.69908 | 0.4521 | 0.60802
35 | 5500 | 0.03723 | 0.028373 | 0.69314 | 0.52745 | 0.60802
40 | 5500 | 0.01996 | 0.020642 | 0.58378 | 0.6028 | 0.60802
45 | 5500 | 0.0025547 | 0.012999 | 0.13347 | 0.67814 | 0.60802
50 | 5500 | -0.011599 | 0.010855 | -0.80635 | 0.75349 | 0.60802
55 | 5500 | -0.017794 | 0.013886 | -1.0637 | 0.82884 | 0.60802

## 6200
v_inf | rpm | Ct | Cp | Propulsion efficiency | Advance ratio | Mach @ tip
0 | 6200 | 0.11816 | 0.044837 | 0 | 0 | 0.68541
5 | 6200 | 0.11674 | 0.046875 | 0.16673 | 0.066842 | 0.68541
10 | 6200 | 0.10968 | 0.047207 | 0.31109 | 0.13368 | 0.68541
15 | 6200 | 0.099887 | 0.04658 | 0.43067 | 0.20053 | 0.68541
20 | 6200 | 0.089198 | 0.044977 | 0.53106 | 0.26737 | 0.68541
25 | 6200 | 0.077771 | 0.042604 | 0.61102 | 0.33421 | 0.68541
30 | 6200 | 0.06528 | 0.039311 | 0.66701 | 0.40105 | 0.68541
35 | 6200 | 0.051374 | 0.03441 | 0.69963 | 0.4679 | 0.68541
40 | 6200 | 0.036466 | 0.028465 | 0.68611 | 0.53474 | 0.68541
45 | 6200 | 0.020791 | 0.021364 | 0.58632 | 0.60158 | 0.68541
50 | 6200 | 0.0046508 | 0.013635 | 0.22834 | 0.66842 | 0.68541
55 | 6200 | -0.009678 | 0.010111 | -0.70485 | 0.73526 | 0.68541