## Info and Boundary cond.
Variable | Unit | Value
INFO
Propeller name |  | 28x10 2B EVO LF
Propeller diameter | [in] | 28
CONDITIONS
Air density | [kg/m3] | 1.221
Kinematic viscosity | [m2/s] | 1.47e-05
Speed of sound | [m/s] | 340.94
DEFINITIONS
v_inf | [m/s] | V
rps | [1/s] | n
advance ratio J | [-] | J=V/nD
thrust coef. Ct | [-] | Ct=T/(rho * rpm^2 * D^4)
power coef. Cp | [-] | Cp=P/(rho * rpm^3 * D^5)
propulsion efficiency | [-] | Pe = Ct*J/Cp

## Static cond.
v_inf | rpm | Ct | Cp | Mach @ tip | FoM
0 | 1000 | 0.073582 | 0.02499 | 0.10861 | 0.56478
0 | 1600 | 0.075516 | 0.025055 | 0.17378 | 0.58567
0 | 2300 | 0.077465 | 0.025174 | 0.2498 | 0.60561
0 | 2900 | 0.078289 | 0.025333 | 0.31497 | 0.61144
0 | 3600 | 0.079 | 0.025801 | 0.391 | 0.60853
0 | 4300 | 0.080411 | 0.025985 | 0.46702 | 0.62048
0 | 4900 | 0.081391 | 0.026354 | 0.53219 | 0.62303
0 | 5000 | 0.081609 | 0.026379 | 0.54305 | 0.62493
0 | 5600 | 0.082683 | 0.027039 | 0.60822 | 0.62176
0 | 6300 | 0.085047 | 0.02808 | 0.68424 | 0.62457

## 1000
v_inf | rpm | Ct | Cp | Propulsion efficiency | Advance ratio | Mach @ tip
0 | 1000 | 0.073582 | 0.02499 | 0 | 0 | 0.10861
5 | 1000 | 0.026908 | 0.018641 | 0.60897 | 0.42182 | 0.10861
10 | 1000 | -0.038483 | -0.0035628 | 9.1139 | 0.84364 | 0.10861
15 | 1000 | -0.050313 | -0.010744 | 5.9269 | 1.2655 | 0.10861

## 1600
v_inf | rpm | Ct | Cp | Propulsion efficiency | Advance ratio | Mach @ tip
0 | 1600 | 0.075516 | 0.025055 | 0 | 0 | 0.17378
5 | 1600 | 0.051974 | 0.024874 | 0.55097 | 0.26364 | 0.17378
10 | 1600 | 0.0083011 | 0.011994 | 0.36498 | 0.52728 | 0.17378
15 | 1600 | -0.033145 | -0.002507 | 10.4583 | 0.79092 | 0.17378

## 2300
v_inf | rpm | Ct | Cp | Propulsion efficiency | Advance ratio | Mach @ tip
0 | 2300 | 0.077465 | 0.025174 | 0 | 0 | 0.2498
5 | 2300 | 0.063566 | 0.026164 | 0.44565 | 0.1834 | 0.2498
10 | 2300 | 0.039094 | 0.021831 | 0.65695 | 0.3668 | 0.2498
15 | 2300 | 0.0070631 | 0.011214 | 0.34659 | 0.5502 | 0.2498
20 | 2300 | -0.022677 | 0.00070223 | -23.6942 | 0.7336 | 0.2498
25 | 2300 | -0.039605 | -0.00412 | 8.8164 | 0.917 | 0.2498

## 2900
v_inf | rpm | Ct | Cp | Propulsion efficiency | Advance ratio | Mach @ tip
0 | 2900 | 0.078289 | 0.025333 | 0 | 0 | 0.31497
5 | 2900 | 0.068647 | 0.026461 | 0.3774 | 0.14546 | 0.31497
10 | 2900 | 0.051473 | 0.024602 | 0.60874 | 0.29091 | 0.31497
15 | 2900 | 0.0294 | 0.01864 | 0.68837 | 0.43637 | 0.31497
20 | 2900 | 0.0036469 | 0.0095133 | 0.22307 | 0.58182 | 0.31497
25 | 2900 | -0.019462 | 0.0016454 | -8.6037 | 0.72728 | 0.31497
30 | 2900 | -0.036731 | -0.0037296 | 8.5965 | 0.87274 | 0.31497
35 | 2900 | -0.043348 | -0.0053472 | 8.2554 | 1.0182 | 0.31497

## 3600
v_inf | rpm | Ct | Cp | Propulsion efficiency | Advance ratio | Mach @ tip
0 | 3600 | 0.079 | 0.025801 | 0 | 0 | 0.391
5 | 3600 | 0.071946 | 0.026729 | 0.31544 | 0.11717 | 0.391
10 | 3600 | 0.059725 | 0.026051 | 0.53735 | 0.23435 | 0.391
15 | 3600 | 0.043348 | 0.022711 | 0.67104 | 0.35152 | 0.391
20 | 3600 | 0.024418 | 0.016934 | 0.67593 | 0.46869 | 0.391
25 | 3600 | 0.0036579 | 0.0091146 | 0.23516 | 0.58586 | 0.391
30 | 3600 | -0.015073 | 0.00274 | -3.8683 | 0.70304 | 0.391
35 | 3600 | -0.030785 | -0.0019488 | 12.9585 | 0.82021 | 0.391

## 4300
v_inf | rpm | Ct | Cp | Propulsion efficiency | Advance ratio | Mach @ tip
0 | 4300 | 0.080411 | 0.025985 | 0 | 0 | 0.46702
5 | 4300 | 0.07416 | 0.027034 | 0.26914 | 0.098098 | 0.46702
10 | 4300 | 0.065045 | 0.026835 | 0.47563 | 0.1962 | 0.46702
15 | 4300 | 0.052198 | 0.024768 | 0.62032 | 0.29429 | 0.46702
20 | 4300 | 0.03771 | 0.021065 | 0.70256 | 0.39239 | 0.46702
25 | 4300 | 0.021135 | 0.015624 | 0.6636 | 0.49049 | 0.46702
30 | 4300 | 0.0037106 | 0.0087666 | 0.24917 | 0.58859 | 0.46702
35 | 4300 | -0.012008 | 0.0035948 | -2.2942 | 0.68669 | 0.46702
40 | 4300 | -0.025502 | -0.00023483 | 85.241 | 0.78479 | 0.46702
45 | 4300 | -0.035693 | -0.002798 | 11.2641 | 0.88288 | 0.46702

## 4900
v_inf | rpm | Ct | Cp | Propulsion efficiency | Advance ratio | Mach @ tip
0 | 4900 | 0.081391 | 0.026354 | 0 | 0 | 0.53219
5 | 4900 | 0.076055 | 0.027352 | 0.23941 | 0.086086 | 0.53219
10 | 4900 | 0.068373 | 0.027368 | 0.4302 | 0.17217 | 0.53219
15 | 4900 | 0.057869 | 0.025995 | 0.57501 | 0.25826 | 0.53219
20 | 4900 | 0.045561 | 0.023315 | 0.67301 | 0.34434 | 0.53219
25 | 4900 | 0.031995 | 0.019249 | 0.71556 | 0.43043 | 0.53219
30 | 4900 | 0.016909 | 0.013868 | 0.62987 | 0.51652 | 0.53219
35 | 4900 | 0.0014743 | 0.0077315 | 0.11492 | 0.6026 | 0.53219
40 | 4900 | -0.012041 | 0.0033108 | -2.5051 | 0.68869 | 0.53219
45 | 4900 | -0.023824 | 0.0002918 | -63.2651 | 0.77478 | 0.53219
50 | 4900 | -0.034694 | -0.0028896 | 10.3378 | 0.86086 | 0.53219
55 | 4900 | -0.041196 | -0.0043508 | 8.9677 | 0.94695 | 0.53219

## 5000
v_inf | rpm | Ct | Cp | Propulsion efficiency | Advance ratio | Mach @ tip
0 | 5000 | 0.081609 | 0.026379 | 0 | 0 | 0.54305
5 | 5000 | 0.076163 | 0.027382 | 0.2347 | 0.084364 | 0.54305
10 | 5000 | 0.068884 | 0.02745 | 0.42348 | 0.16873 | 0.54305
15 | 5000 | 0.058706 | 0.026175 | 0.56775 | 0.25309 | 0.54305
20 | 5000 | 0.04669 | 0.023622 | 0.66712 | 0.33746 | 0.54305
25 | 5000 | 0.033521 | 0.019744 | 0.71628 | 0.42182 | 0.54305
30 | 5000 | 0.018811 | 0.014656 | 0.64977 | 0.50619 | 0.54305
35 | 5000 | 0.0036556 | 0.0085297 | 0.25314 | 0.59055 | 0.54305
40 | 5000 | -0.0099003 | 0.0040077 | -1.6675 | 0.67492 | 0.54305
45 | 5000 | -0.021772 | 0.00081367 | -20.3198 | 0.75928 | 0.54305
50 | 5000 | -0.032864 | -0.0023863 | 11.6203 | 0.84364 | 0.54305
55 | 5000 | -0.040104 | -0.0041293 | 9.0143 | 0.92801 | 0.54305

## 5600
v_inf | rpm | Ct | Cp | Propulsion efficiency | Advance ratio | Mach @ tip
0 | 5600 | 0.082683 | 0.027039 | 0 | 0 | 0.60822
5 | 5600 | 0.07823 | 0.02787 | 0.21147 | 0.075325 | 0.60822
10 | 5600 | 0.071509 | 0.027954 | 0.38544 | 0.15065 | 0.60822
15 | 5600 | 0.063032 | 0.027126 | 0.52517 | 0.22598 | 0.60822
20 | 5600 | 0.052727 | 0.025237 | 0.62961 | 0.3013 | 0.60822
25 | 5600 | 0.041391 | 0.022291 | 0.69943 | 0.37663 | 0.60822
30 | 5600 | 0.028872 | 0.018311 | 0.71274 | 0.45195 | 0.60822
35 | 5600 | 0.015392 | 0.01319 | 0.61542 | 0.52728 | 0.60822
40 | 5600 | 0.0016532 | 0.0076358 | 0.13049 | 0.6026 | 0.60822
45 | 5600 | -0.010336 | 0.0035259 | -1.9876 | 0.67793 | 0.60822
50 | 5600 | -0.020695 | 0.0011451 | -13.6154 | 0.75325 | 0.60822
55 | 5600 | -0.031532 | -0.0020105 | 12.9972 | 0.82858 | 0.60822

## 6300
v_inf | rpm | Ct | Cp | Propulsion efficiency | Advance ratio | Mach @ tip
0 | 6300 | 0.085047 | 0.02808 | 0 | 0 | 0.68424
5 | 6300 | 0.079637 | 0.028577 | 0.18661 | 0.066956 | 0.68424
10 | 6300 | 0.074683 | 0.028796 | 0.34735 | 0.13391 | 0.68424
15 | 6300 | 0.067401 | 0.02825 | 0.47932 | 0.20087 | 0.68424
20 | 6300 | 0.058639 | 0.026882 | 0.5843 | 0.26782 | 0.68424
25 | 6300 | 0.048809 | 0.024649 | 0.66303 | 0.33478 | 0.68424
30 | 6300 | 0.038228 | 0.021552 | 0.71271 | 0.40174 | 0.68424
35 | 6300 | 0.026588 | 0.017676 | 0.70509 | 0.46869 | 0.68424
40 | 6300 | 0.014291 | 0.012749 | 0.60055 | 0.53565 | 0.68424
45 | 6300 | 0.0017751 | 0.0075623 | 0.14147 | 0.6026 | 0.68424
50 | 6300 | -0.0093034 | 0.0036979 | -1.6848 | 0.66956 | 0.68424
55 | 6300 | -0.018904 | 0.0014907 | -9.3411 | 0.73652 | 0.68424

## 4600
v_inf | rpm | Ct | Cp | Propulsion efficiency | Advance ratio | Mach @ tip
40 | 4600 | -0.01849 | 0.0017056 | -7.9541 | 0.7336 | 0.49961
45 | 4600 | -0.030685 | -0.0018117 | 13.9807 | 0.8253 | 0.49961
50 | 4600 | -0.038504 | -0.0033639 | 10.4977 | 0.917 | 0.49961
55 | 4600 | -0.043599 | -0.0047192 | 9.3205 | 1.0087 | 0.49961

## 4950
v_inf | rpm | Ct | Cp | Propulsion efficiency | Advance ratio | Mach @ tip
40 | 4950 | -0.011011 | 0.0036091 | -2.0802 | 0.68173 | 0.53762
45 | 4950 | -0.022687 | 0.0006303 | -27.6097 | 0.76695 | 0.53762
50 | 4950 | -0.03377 | -0.002598 | 11.0784 | 0.85217 | 0.53762
55 | 4950 | -0.040739 | -0.0043379 | 8.8047 | 0.93738 | 0.53762

## 5300
v_inf | rpm | Ct | Cp | Propulsion efficiency | Advance ratio | Mach @ tip
40 | 5300 | -0.0039778 | 0.0058759 | -0.4311 | 0.63671 | 0.57563
45 | 5300 | -0.015817 | 0.0022706 | -4.9908 | 0.7163 | 0.57563
50 | 5300 | -0.02693 | -0.00076704 | 27.9468 | 0.79589 | 0.57563
55 | 5300 | -0.036592 | -0.0035334 | 9.0678 | 0.87548 | 0.57563

## 5950
v_inf | rpm | Ct | Cp | Propulsion efficiency | Advance ratio | Mach @ tip
40 | 5950 | 0.0082463 | 0.010086 | 0.46379 | 0.56716 | 0.64623
45 | 5950 | -0.0041568 | 0.0055286 | -0.4798 | 0.63805 | 0.64623
50 | 5950 | -0.014877 | 0.002345 | -4.4982 | 0.70894 | 0.64623
55 | 5950 | -0.024582 | -2.7904e-05 | 687.0928 | 0.77984 | 0.64623