## Info and Boundary cond.
Variable | Unit | Value
INFO
Propeller name |  | 28x10 2B EVO
Propeller diameter | [in] | 28
CONDITIONS
Air density | [kg/m3] | 1.221
Kinematic viscosity | [m2/s] | 1.47e-05
Speed of sound | [m/s] | 340.94
DEFINITIONS
v_inf | [m/s] | V
rps | [1/s] | n
advance ratio J | [-] | J=V/nD
thrust coef. Ct | [-] | Ct=T/(rho * rpm^2 * D^4)
power coef. Cp | [-] | Cp=P/(rho * rpm^3 * D^5)
propulsion efficiency | [-] | Pe = Ct*J/Cp

## Static cond.
v_inf | rpm | Ct | Cp | Mach @ tip | FoM
0 | 1000 | 0.074032 | 0.024601 | 0.10861 | 0.57899
0 | 1600 | 0.075855 | 0.024646 | 0.17378 | 0.59939
0 | 2300 | 0.076995 | 0.024803 | 0.2498 | 0.60909
0 | 2900 | 0.078199 | 0.025129 | 0.31497 | 0.61533
0 | 3600 | 0.079361 | 0.025281 | 0.391 | 0.62532
0 | 4300 | 0.080727 | 0.025207 | 0.46702 | 0.64342
0 | 4900 | 0.081219 | 0.02612 | 0.53219 | 0.62661
0 | 5600 | 0.083238 | 0.026634 | 0.60822 | 0.63757
0 | 6300 | 0.084294 | 0.027556 | 0.68424 | 0.628
0 | 5000 | 0.081616 | 0.026126 | 0.54305 | 0.63107

## 1000
v_inf | rpm | Ct | Cp | Propulsion efficiency | Advance ratio | Mach @ tip
0 | 1000 | 0.074032 | 0.024601 | 0 | 0 | 0.10861
5 | 1000 | 0.026637 | 0.018076 | 0.62279 | 0.42182 | 0.10861
10 | 1000 | -0.037446 | -0.0031713 | 9.9802 | 0.84364 | 0.10861
15 | 1000 | -0.049204 | -0.0096404 | 6.471 | 1.2655 | 0.10861

## 1600
v_inf | rpm | Ct | Cp | Propulsion efficiency | Advance ratio | Mach @ tip
0 | 1600 | 0.075855 | 0.024646 | 0 | 0 | 0.17378
5 | 1600 | 0.051456 | 0.024233 | 0.56086 | 0.26364 | 0.17378
10 | 1600 | 0.0085015 | 0.011525 | 0.38968 | 0.52728 | 0.17378
15 | 1600 | -0.031981 | -0.0020123 | 12.5936 | 0.79092 | 0.17378

## 2300
v_inf | rpm | Ct | Cp | Propulsion efficiency | Advance ratio | Mach @ tip
0 | 2300 | 0.076995 | 0.024803 | 0 | 0 | 0.2498
5 | 2300 | 0.062856 | 0.025491 | 0.4531 | 0.1834 | 0.2498
10 | 2300 | 0.038818 | 0.021298 | 0.6698 | 0.3668 | 0.2498
15 | 2300 | 0.0076411 | 0.010614 | 0.39685 | 0.5502 | 0.2498
20 | 2300 | -0.022177 | 0.00067866 | -24.0172 | 0.7336 | 0.2498
25 | 2300 | -0.039091 | -0.0040475 | 8.8731 | 0.917 | 0.2498

## 2900
v_inf | rpm | Ct | Cp | Propulsion efficiency | Advance ratio | Mach @ tip
0 | 2900 | 0.078199 | 0.025129 | 0 | 0 | 0.31497
5 | 2900 | 0.067726 | 0.02578 | 0.38284 | 0.14546 | 0.31497
10 | 2900 | 0.050669 | 0.024078 | 0.61333 | 0.29091 | 0.31497
15 | 2900 | 0.028656 | 0.018 | 0.69601 | 0.43637 | 0.31497
20 | 2900 | 0.0030989 | 0.0085297 | 0.21178 | 0.58182 | 0.31497
25 | 2900 | -0.020032 | 0.00098055 | -14.8856 | 0.72728 | 0.31497

## 3600
v_inf | rpm | Ct | Cp | Propulsion efficiency | Advance ratio | Mach @ tip
0 | 3600 | 0.079361 | 0.025281 | 0 | 0 | 0.391
5 | 3600 | 0.071241 | 0.026079 | 0.32069 | 0.11717 | 0.391
10 | 3600 | 0.058725 | 0.025427 | 0.54225 | 0.23435 | 0.391
15 | 3600 | 0.042355 | 0.022072 | 0.67581 | 0.35152 | 0.391
30 | 3600 | -0.015303 | 0.002122 | -5.0797 | 0.70304 | 0.391
35 | 3600 | -0.030796 | -0.0022776 | 11.1109 | 0.82021 | 0.391
40 | 3600 | -0.041358 | -0.0056093 | 6.9245 | 0.93738 | 0.391
45 | 3600 | -0.046045 | -0.007397 | 6.5768 | 1.0546 | 0.391

## 4300
v_inf | rpm | Ct | Cp | Propulsion efficiency | Advance ratio | Mach @ tip
0 | 4300 | 0.080727 | 0.025207 | 0 | 0 | 0.46702
5 | 4300 | 0.073799 | 0.026449 | 0.27424 | 0.098098 | 0.46702
10 | 4300 | 0.063959 | 0.026188 | 0.48008 | 0.1962 | 0.46702
15 | 4300 | 0.051279 | 0.024302 | 0.62216 | 0.29429 | 0.46702
40 | 4300 | -0.026509 | -0.0015006 | 13.8899 | 0.78479 | 0.46702
45 | 4300 | -0.037482 | -0.0043329 | 7.6518 | 0.88288 | 0.46702

## 4900
v_inf | rpm | Ct | Cp | Propulsion efficiency | Advance ratio | Mach @ tip
0 | 4900 | 0.081219 | 0.02612 | 0 | 0 | 0.53219
5 | 4900 | 0.075329 | 0.026828 | 0.24217 | 0.086086 | 0.53219
10 | 4900 | 0.067443 | 0.026808 | 0.43397 | 0.17217 | 0.53219
15 | 4900 | 0.056979 | 0.025619 | 0.57547 | 0.25826 | 0.53219
30 | 4900 | 0.015936 | 0.01293 | 0.63781 | 0.51652 | 0.53219
35 | 4900 | 0.00059481 | 0.006592 | 0.054477 | 0.6026 | 0.53219
40 | 4900 | -0.012769 | 0.002 | -4.4051 | 0.68869 | 0.53219
45 | 4900 | -0.024782 | -0.0013132 | 14.6491 | 0.77478 | 0.53219
50 | 4900 | -0.034982 | -0.0034508 | 8.7432 | 0.86086 | 0.53219
55 | 4900 | -0.041894 | -0.0052963 | 7.5045 | 0.94695 | 0.53219

## 5600
v_inf | rpm | Ct | Cp | Propulsion efficiency | Advance ratio | Mach @ tip
0 | 5600 | 0.083238 | 0.026634 | 0 | 0 | 0.60822
5 | 5600 | 0.077491 | 0.027399 | 0.21344 | 0.075325 | 0.60822
10 | 5600 | 0.07073 | 0.027464 | 0.38871 | 0.15065 | 0.60822
15 | 5600 | 0.062224 | 0.026815 | 0.52536 | 0.22598 | 0.60822
40 | 5600 | 0.0007116 | 0.0064013 | 0.067115 | 0.6026 | 0.60822
45 | 5600 | -0.010879 | 0.0025263 | -2.925 | 0.67793 | 0.60822
50 | 5600 | -0.020993 | -0.00036595 | 43.2927 | 0.75325 | 0.60822
55 | 5600 | -0.031158 | -0.0029199 | 8.8584 | 0.82858 | 0.60822

## 6300
v_inf | rpm | Ct | Cp | Propulsion efficiency | Advance ratio | Mach @ tip
0 | 6300 | 0.084294 | 0.027556 | 0 | 0 | 0.68424
5 | 6300 | 0.079499 | 0.028136 | 0.18954 | 0.066956 | 0.68424
10 | 6300 | 0.073806 | 0.028265 | 0.35034 | 0.13391 | 0.68424
15 | 6300 | 0.066625 | 0.027942 | 0.47984 | 0.20087 | 0.68424
20 | 6300 | 0.057677 | 0.026443 | 0.58528 | 0.26782 | 0.68424
25 | 6300 | 0.047782 | 0.024204 | 0.66215 | 0.33478 | 0.68424
30 | 6300 | 0.037096 | 0.020954 | 0.71257 | 0.40174 | 0.68424
35 | 6300 | 0.025508 | 0.016724 | 0.71622 | 0.46869 | 0.68424
40 | 6300 | 0.013141 | 0.011727 | 0.60136 | 0.53565 | 0.68424
45 | 6300 | 0.00078973 | 0.0063528 | 0.075052 | 0.6026 | 0.68424
50 | 6300 | -0.010088 | 0.0025065 | -2.7 | 0.66956 | 0.68424
55 | 6300 | -0.01935 | -0.00023378 | 61.0746 | 0.73652 | 0.68424

## 5000
v_inf | rpm | Ct | Cp | Propulsion efficiency | Advance ratio | Mach @ tip
0 | 5000 | 0.081616 | 0.026126 | 0 | 0 | 0.54305
5 | 5000 | 0.075442 | 0.026898 | 0.23707 | 0.084364 | 0.54305
10 | 5000 | 0.067983 | 0.02691 | 0.42707 | 0.16873 | 0.54305
15 | 5000 | 0.05783 | 0.025812 | 0.5681 | 0.25309 | 0.54305
20 | 5000 | 0.045698 | 0.023153 | 0.66731 | 0.33746 | 0.54305
25 | 5000 | 0.032438 | 0.018987 | 0.72204 | 0.42182 | 0.54305
30 | 5000 | 0.017832 | 0.013616 | 0.66415 | 0.50619 | 0.54305
35 | 5000 | 0.002683 | 0.0074031 | 0.21443 | 0.59055 | 0.54305
40 | 5000 | -0.010666 | 0.0026668 | -2.7045 | 0.67492 | 0.54305
45 | 5000 | -0.022649 | -0.00080305 | 21.4551 | 0.75928 | 0.54305
50 | 5000 | -0.033119 | -0.0030373 | 9.2165 | 0.84364 | 0.54305
55 | 5000 | -0.04043 | -0.0047772 | 7.8687 | 0.92801 | 0.54305

## 1800
v_inf | rpm | Ct | Cp | Propulsion efficiency | Advance ratio | Mach @ tip
20 | 1800 | -0.039524 | -0.0033464 | 11.0925 | 0.93738 | 0.1955
25 | 1800 | -0.046844 | -0.0073215 | 7.5111 | 1.1717 | 0.1955

## 3400
v_inf | rpm | Ct | Cp | Propulsion efficiency | Advance ratio | Mach @ tip
20 | 3400 | 0.018719 | 0.014404 | 0.64613 | 0.49626 | 0.36927
25 | 3400 | -0.0027041 | 0.0060814 | -0.27635 | 0.62033 | 0.36927

## 4000
v_inf | rpm | Ct | Cp | Propulsion efficiency | Advance ratio | Mach @ tip
20 | 4000 | 0.031741 | 0.018829 | 0.71241 | 0.42182 | 0.43444
25 | 4000 | 0.013608 | 0.012221 | 0.58825 | 0.52728 | 0.43444
30 | 4000 | -0.0043375 | 0.005222 | -0.52656 | 0.63273 | 0.43444
35 | 4000 | -0.020505 | 0.00018995 | -79.8355 | 0.73819 | 0.43444

## 4600
v_inf | rpm | Ct | Cp | Propulsion efficiency | Advance ratio | Mach @ tip
20 | 4600 | 0.040872 | 0.021756 | 0.69039 | 0.3668 | 0.49961
25 | 4600 | 0.026012 | 0.016695 | 0.71571 | 0.4585 | 0.49961
40 | 4600 | -0.019504 | 0.00017283 | -82.9437 | 0.7336 | 0.49961
45 | 4600 | -0.031392 | -0.0026905 | 9.6478 | 0.8253 | 0.49961

## 5100
v_inf | rpm | Ct | Cp | Propulsion efficiency | Advance ratio | Mach @ tip
20 | 5100 | 0.046797 | 0.023467 | 0.661 | 0.33084 | 0.55391
25 | 5100 | 0.033891 | 0.019512 | 0.71968 | 0.41355 | 0.55391

## 5700
v_inf | rpm | Ct | Cp | Propulsion efficiency | Advance ratio | Mach @ tip
20 | 5700 | 0.052659 | 0.025078 | 0.62277 | 0.29602 | 0.61908
25 | 5700 | 0.041485 | 0.022154 | 0.69419 | 0.37002 | 0.61908

## 2700
v_inf | rpm | Ct | Cp | Propulsion efficiency | Advance ratio | Mach @ tip
30 | 2700 | -0.040274 | -0.0045851 | 8.2493 | 0.93738 | 0.29325
35 | 2700 | -0.045565 | -0.0066448 | 7.5132 | 1.0936 | 0.29325

## 3100
v_inf | rpm | Ct | Cp | Propulsion efficiency | Advance ratio | Mach @ tip
30 | 3100 | -0.03081 | -0.0021704 | 11.6114 | 0.81643 | 0.33669
35 | 3100 | -0.041206 | -0.0050432 | 7.7972 | 0.9525 | 0.33669

## 4500
v_inf | rpm | Ct | Cp | Propulsion efficiency | Advance ratio | Mach @ tip
30 | 4500 | 0.007534 | 0.0096204 | 0.44129 | 0.56243 | 0.48875
35 | 4500 | -0.0079867 | 0.0038219 | -1.3738 | 0.65617 | 0.48875
50 | 4500 | -0.041772 | -0.0057404 | 6.8341 | 0.93738 | 0.48875
55 | 4500 | -0.04579 | -0.0068276 | 6.9283 | 1.0311 | 0.48875

## 5400
v_inf | rpm | Ct | Cp | Propulsion efficiency | Advance ratio | Mach @ tip
30 | 5400 | 0.024778 | 0.016227 | 0.717 | 0.46869 | 0.5865
35 | 5400 | 0.01066 | 0.010767 | 0.5424 | 0.54681 | 0.5865
50 | 5400 | -0.024867 | -0.0012691 | 15.3347 | 0.78115 | 0.5865
55 | 5400 | -0.034197 | -0.0030571 | 9.6299 | 0.85927 | 0.5865

## 5800
v_inf | rpm | Ct | Cp | Propulsion efficiency | Advance ratio | Mach @ tip
30 | 5800 | 0.030686 | 0.018534 | 0.72385 | 0.43637 | 0.62994
35 | 5800 | 0.017772 | 0.013548 | 0.66906 | 0.5091 | 0.62994
50 | 5800 | -0.017573 | 0.00050611 | -25.3002 | 0.72728 | 0.62994
55 | 5800 | -0.027477 | -0.0022205 | 9.918 | 0.80001 | 0.62994

## 3900
v_inf | rpm | Ct | Cp | Propulsion efficiency | Advance ratio | Mach @ tip
40 | 3900 | -0.035736 | -0.0037661 | 8.2261 | 0.86528 | 0.42358
45 | 3900 | -0.042917 | -0.0058577 | 7.1455 | 0.97344 | 0.42358

## 5300
v_inf | rpm | Ct | Cp | Propulsion efficiency | Advance ratio | Mach @ tip
40 | 5300 | -0.004978 | 0.004384 | -0.72434 | 0.63671 | 0.57563
45 | 5300 | -0.016471 | 0.00086811 | -13.6161 | 0.7163 | 0.57563

## 5900
v_inf | rpm | Ct | Cp | Propulsion efficiency | Advance ratio | Mach @ tip
40 | 5900 | 0.0062079 | 0.0088197 | 0.40334 | 0.57196 | 0.6408
45 | 5900 | -0.00582 | 0.0038909 | -0.96431 | 0.64346 | 0.6408

## 4700
v_inf | rpm | Ct | Cp | Propulsion efficiency | Advance ratio | Mach @ tip
50 | 4700 | -0.038549 | -0.0046205 | 7.5019 | 0.89749 | 0.51047
55 | 4700 | -0.04383 | -0.0058174 | 7.4522 | 0.98724 | 0.51047

## 5200
v_inf | rpm | Ct | Cp | Propulsion efficiency | Advance ratio | Mach @ tip
50 | 5200 | -0.028973 | -0.0022077 | 10.6661 | 0.8112 | 0.56477
55 | 5200 | -0.03725 | -0.0036786 | 9.0529 | 0.89232 | 0.56477

## 6000
v_inf | rpm | Ct | Cp | Propulsion efficiency | Advance ratio | Mach @ tip
50 | 6000 | -0.014501 | 0.0014293 | -7.146 | 0.70304 | 0.65166
55 | 6000 | -0.023933 | -0.0011909 | 15.57 | 0.77334 | 0.65166