## Info and Boundary cond.
Variable | Unit | Value
INFO
Propeller name |  | 28x10 2B LF
Propeller diameter | [in] | 28
CONDITIONS
Air density | [kg/m3] | 1.221
Kinematic viscosity | [m2/s] | 1.47e-05
Speed of sound | [m/s] | 340.94
DEFINITIONS
v_inf | [m/s] | V
rps | [1/s] | n
advance ratio J | [-] | J=V/nD
thrust coef. Ct | [-] | Ct=T/(rho * rpm^2 * D^4)
power coef. Cp | [-] | Cp=P/(rho * rpm^3 * D^5)
propulsion efficiency | [-] | Pe = Ct*J/Cp

## Static cond.
v_inf | rpm | Ct | Cp | Mach @ tip | FoM
0 | 1000 | 0.063323 | 0.020369 | 0.10861 | 0.55318
0 | 1600 | 0.065743 | 0.0203 | 0.17378 | 0.58717
0 | 2300 | 0.068102 | 0.020558 | 0.2498 | 0.61127
0 | 2900 | 0.069823 | 0.020856 | 0.31497 | 0.62556
0 | 3600 | 0.070375 | 0.021295 | 0.391 | 0.61991
0 | 4300 | 0.071911 | 0.021536 | 0.46702 | 0.63315
0 | 4900 | 0.072829 | 0.02181 | 0.53219 | 0.63722
0 | 5000 | 0.07268 | 0.022148 | 0.54305 | 0.62555
0 | 5600 | 0.073834 | 0.022152 | 0.60822 | 0.64042
0 | 6300 | 0.075652 | 0.021952 | 0.68424 | 0.67026

## 1000
v_inf | rpm | Ct | Cp | Propulsion efficiency | Advance ratio | Mach @ tip
0 | 1000 | 0.063323 | 0.020369 | 0 | 0 | 0.10861
5 | 1000 | 0.014819 | 0.013355 | 0.46827 | 0.42182 | 0.10861
10 | 1000 | -0.038043 | -0.0032076 | 10.0095 | 0.84364 | 0.10861
15 | 1000 | -0.045797 | -0.011513 | 5.0359 | 1.2655 | 0.10861

## 1600
v_inf | rpm | Ct | Cp | Propulsion efficiency | Advance ratio | Mach @ tip
0 | 1600 | 0.065743 | 0.0203 | 0 | 0 | 0.17378
5 | 1600 | 0.040996 | 0.020056 | 0.53909 | 0.26364 | 0.17378
10 | 1600 | -0.0012589 | 0.0072412 | -0.091699 | 0.52728 | 0.17378
15 | 1600 | -0.036464 | -0.0043028 | 6.7051 | 0.79092 | 0.17378

## 2300
v_inf | rpm | Ct | Cp | Propulsion efficiency | Advance ratio | Mach @ tip
0 | 2300 | 0.068102 | 0.020558 | 0 | 0 | 0.2498
5 | 2300 | 0.053905 | 0.02176 | 0.4545 | 0.1834 | 0.2498
10 | 2300 | 0.030866 | 0.017681 | 0.64055 | 0.3668 | 0.2498
15 | 2300 | 0.00072195 | 0.007526 | 0.052799 | 0.5502 | 0.2498
20 | 2300 | -0.026008 | -0.0011954 | 15.9673 | 0.7336 | 0.2498
25 | 2300 | -0.036948 | -0.0024561 | 13.7996 | 0.917 | 0.2498

## 2900
v_inf | rpm | Ct | Cp | Propulsion efficiency | Advance ratio | Mach @ tip
0 | 2900 | 0.069823 | 0.020856 | 0 | 0 | 0.31497
5 | 2900 | 0.059185 | 0.022163 | 0.38858 | 0.14546 | 0.31497
10 | 2900 | 0.043111 | 0.020485 | 0.61245 | 0.29091 | 0.31497
15 | 2900 | 0.022245 | 0.014919 | 0.65092 | 0.43637 | 0.31497
20 | 2900 | -0.0026837 | 0.005863 | -0.26641 | 0.58182 | 0.31497
25 | 2900 | -0.023001 | -0.00047693 | 35.0876 | 0.72728 | 0.31497
30 | 2900 | -0.03607 | -0.0031928 | 9.8632 | 0.87274 | 0.31497
35 | 2900 | -0.038296 | -0.0022021 | 17.7137 | 1.0182 | 0.31497

## 3600
v_inf | rpm | Ct | Cp | Propulsion efficiency | Advance ratio | Mach @ tip
0 | 3600 | 0.070375 | 0.021295 | 0 | 0 | 0.391
5 | 3600 | 0.062936 | 0.022463 | 0.32841 | 0.11717 | 0.391
10 | 3600 | 0.05118 | 0.021838 | 0.54942 | 0.23435 | 0.391
15 | 3600 | 0.035682 | 0.018782 | 0.66806 | 0.35152 | 0.391
20 | 3600 | 0.018134 | 0.013364 | 0.63621 | 0.46869 | 0.391
25 | 3600 | -0.001964 | 0.005846 | -0.1969 | 0.58586 | 0.391
30 | 3600 | -0.019374 | -0.0002612 | 52.1665 | 0.70304 | 0.391
35 | 3600 | -0.030839 | -0.001882 | 13.4451 | 0.82021 | 0.391

## 4300
v_inf | rpm | Ct | Cp | Propulsion efficiency | Advance ratio | Mach @ tip
0 | 4300 | 0.071911 | 0.021536 | 0 | 0 | 0.46702
5 | 4300 | 0.065683 | 0.022688 | 0.2841 | 0.098098 | 0.46702
10 | 4300 | 0.056396 | 0.022546 | 0.49095 | 0.1962 | 0.46702
15 | 4300 | 0.044391 | 0.020784 | 0.62879 | 0.29429 | 0.46702
20 | 4300 | 0.030468 | 0.017285 | 0.6919 | 0.39239 | 0.46702
25 | 4300 | 0.015063 | 0.01203 | 0.61436 | 0.49049 | 0.46702
30 | 4300 | -0.0019119 | 0.005491 | -0.20501 | 0.58859 | 0.46702
35 | 4300 | -0.017293 | -0.00039388 | 30.1605 | 0.68669 | 0.46702
40 | 4300 | -0.026823 | -0.0011339 | 18.5708 | 0.78479 | 0.46702
45 | 4300 | -0.035383 | -0.0025718 | 12.1514 | 0.88288 | 0.46702

## 4900
v_inf | rpm | Ct | Cp | Propulsion efficiency | Advance ratio | Mach @ tip
0 | 4900 | 0.072829 | 0.02181 | 0 | 0 | 0.53219
5 | 4900 | 0.067385 | 0.022964 | 0.2527 | 0.086086 | 0.53219
10 | 4900 | 0.059775 | 0.022977 | 0.44808 | 0.17217 | 0.53219
15 | 4900 | 0.049746 | 0.021813 | 0.58919 | 0.25826 | 0.53219
20 | 4900 | 0.03789 | 0.019288 | 0.67671 | 0.34434 | 0.53219
25 | 4900 | 0.025094 | 0.015511 | 0.69661 | 0.43043 | 0.53219
30 | 4900 | 0.01086 | 0.010379 | 0.54065 | 0.51652 | 0.53219
35 | 4900 | -0.0040751 | 0.0043277 | -0.56763 | 0.6026 | 0.53219
40 | 4900 | -0.017802 | -0.0011244 | 10.9079 | 0.68869 | 0.53219
45 | 4900 | -0.025942 | -0.001299 | 15.4787 | 0.77478 | 0.53219
50 | 4900 | -0.034824 | -0.0032504 | 9.2266 | 0.86086 | 0.53219
55 | 4900 | -0.040119 | -0.0045397 | 8.3717 | 0.94695 | 0.53219

## 5000
v_inf | rpm | Ct | Cp | Propulsion efficiency | Advance ratio | Mach @ tip
0 | 5000 | 0.07268 | 0.022148 | 0 | 0 | 0.54305
5 | 5000 | 0.06776 | 0.022976 | 0.2489 | 0.084364 | 0.54305
10 | 5000 | 0.060275 | 0.023052 | 0.44134 | 0.16873 | 0.54305
15 | 5000 | 0.050523 | 0.021968 | 0.58229 | 0.25309 | 0.54305
20 | 5000 | 0.03897 | 0.01957 | 0.67224 | 0.33746 | 0.54305
25 | 5000 | 0.026499 | 0.015993 | 0.69917 | 0.42182 | 0.54305
30 | 5000 | 0.012711 | 0.01104 | 0.58301 | 0.50619 | 0.54305
35 | 5000 | -0.0019967 | 0.005159 | -0.22864 | 0.59055 | 0.54305
40 | 5000 | -0.015879 | -0.00044149 | 24.2839 | 0.67492 | 0.54305
45 | 5000 | -0.024973 | -0.00174 | 10.9017 | 0.75928 | 0.54305
50 | 5000 | -0.033258 | -0.0030218 | 9.2886 | 0.84364 | 0.54305
55 | 5000 | -0.039522 | -0.0044221 | 8.2969 | 0.92801 | 0.54305

## 5600
v_inf | rpm | Ct | Cp | Propulsion efficiency | Advance ratio | Mach @ tip
0 | 5600 | 0.073834 | 0.022152 | 0 | 0 | 0.60822
5 | 5600 | 0.069571 | 0.023471 | 0.22336 | 0.075325 | 0.60822
10 | 5600 | 0.063158 | 0.023604 | 0.40324 | 0.15065 | 0.60822
15 | 5600 | 0.054717 | 0.022874 | 0.54075 | 0.22598 | 0.60822
20 | 5600 | 0.044731 | 0.02109 | 0.63928 | 0.3013 | 0.60822
25 | 5600 | 0.033888 | 0.018443 | 0.69229 | 0.37663 | 0.60822
30 | 5600 | 0.022138 | 0.014602 | 0.68546 | 0.45195 | 0.60822
35 | 5600 | 0.0092455 | 0.0097399 | 0.5007 | 0.52728 | 0.60822
40 | 5600 | -0.0041063 | 0.0043589 | -0.5679 | 0.6026 | 0.60822
45 | 5600 | -0.016787 | -0.00094325 | 12.0694 | 0.67793 | 0.60822
50 | 5600 | -0.025088 | -0.0022761 | 8.306 | 0.75325 | 0.60822
55 | 5600 | -0.032925 | -0.0036043 | 7.5718 | 0.82858 | 0.60822

## 6300
v_inf | rpm | Ct | Cp | Propulsion efficiency | Advance ratio | Mach @ tip
0 | 6300 | 0.075652 | 0.021952 | 0 | 0 | 0.68424
5 | 6300 | 0.071331 | 0.024223 | 0.19725 | 0.066956 | 0.68424
10 | 6300 | 0.065858 | 0.024373 | 0.36198 | 0.13391 | 0.68424
15 | 6300 | 0.058877 | 0.023909 | 0.49484 | 0.20087 | 0.68424
20 | 6300 | 0.050372 | 0.022635 | 0.59625 | 0.26782 | 0.68424
25 | 6300 | 0.040858 | 0.02058 | 0.66489 | 0.33478 | 0.68424
30 | 6300 | 0.030755 | 0.017785 | 0.69498 | 0.40174 | 0.68424
35 | 6300 | 0.019829 | 0.013931 | 0.66737 | 0.46869 | 0.68424
40 | 6300 | 0.0079857 | 0.0092799 | 0.46112 | 0.53565 | 0.68424
45 | 6300 | -0.0042191 | 0.0044447 | -0.57224 | 0.6026 | 0.68424
50 | 6300 | -0.016024 | -0.00068183 | 15.7415 | 0.66956 | 0.68424
55 | 6300 | -0.024763 | -0.0033541 | 5.4396 | 0.73652 | 0.68424

## 4600
v_inf | rpm | Ct | Cp | Propulsion efficiency | Advance ratio | Mach @ tip
40 | 4600 | -0.022175 | -0.0012228 | 13.3082 | 0.7336 | 0.49961
45 | 4600 | -0.030959 | -0.0020807 | 12.2843 | 0.8253 | 0.49961
50 | 4600 | -0.038264 | -0.0037545 | 9.3491 | 0.917 | 0.49961
55 | 4600 | -0.04169 | -0.0051942 | 8.0993 | 1.0087 | 0.49961

## 4950
v_inf | rpm | Ct | Cp | Propulsion efficiency | Advance ratio | Mach @ tip
40 | 4950 | -0.016859 | -0.00080531 | 14.2772 | 0.68173 | 0.53762
45 | 4950 | -0.025376 | -0.0014259 | 13.654 | 0.76695 | 0.53762
50 | 4950 | -0.034008 | -0.0031058 | 9.3346 | 0.85217 | 0.53762
55 | 4950 | -0.039837 | -0.0044833 | 8.3323 | 0.93738 | 0.53762

## 5300
v_inf | rpm | Ct | Cp | Propulsion efficiency | Advance ratio | Mach @ tip
40 | 5300 | -0.010006 | 0.0018075 | -3.5262 | 0.63671 | 0.57563
45 | 5300 | -0.021078 | -0.0018389 | 8.2134 | 0.7163 | 0.57563
50 | 5300 | -0.028867 | -0.0023103 | 9.9485 | 0.79589 | 0.57563
55 | 5300 | -0.03646 | -0.0038786 | 8.2328 | 0.87548 | 0.57563

## 5950
v_inf | rpm | Ct | Cp | Propulsion efficiency | Advance ratio | Mach @ tip
40 | 5950 | 0.0022106 | 0.0069704 | 0.17994 | 0.56716 | 0.64623
45 | 5950 | -0.010453 | 0.0016119 | -4.1394 | 0.63805 | 0.64623
50 | 5950 | -0.021179 | -0.0024072 | 6.24 | 0.70894 | 0.64623
55 | 5950 | -0.027842 | -0.002432 | 8.931 | 0.77984 | 0.64623