## Info and Boundary cond.
Variable | Unit | Value
INFO
Propeller name |  | 28x10 2B
Propeller diameter | [in] | 28
CONDITIONS
Air density | [kg/m3] | 1.221
Kinematic viscosity | [m2/s] | 1.47e-05
Speed of sound | [m/s] | 340.94
DEFINITIONS
v_inf | [m/s] | V
rps | [1/s] | n
advance ratio J | [-] | J=V/nD
thrust coef. Ct | [-] | Ct=T/(rho * rpm^2 * D^4)
power coef. Cp | [-] | Cp=P/(rho * rpm^3 * D^5)
propulsion efficiency | [-] | Pe = Ct*J/Cp

## Static cond.
v_inf | rpm | Ct | Cp | Mach @ tip | FoM
0 | 1000 | 0.064822 | 0.021656 | 0.10861 | 0.53888
0 | 1600 | 0.066434 | 0.021753 | 0.17378 | 0.55662
0 | 2300 | 0.069414 | 0.022301 | 0.2498 | 0.57988
0 | 2900 | 0.071078 | 0.022858 | 0.31497 | 0.58621
0 | 3600 | 0.073194 | 0.023049 | 0.391 | 0.6075
0 | 4300 | 0.073354 | 0.023394 | 0.46702 | 0.60051
0 | 4900 | 0.074657 | 0.02393 | 0.53219 | 0.60277
0 | 5600 | 0.076617 | 0.024434 | 0.60822 | 0.61374
0 | 6300 | 0.077922 | 0.025258 | 0.68424 | 0.60893
0 | 5000 | 0.075143 | 0.023798 | 0.54305 | 0.61205

## 1000
v_inf | rpm | Ct | Cp | Propulsion efficiency | Advance ratio | Mach @ tip
0 | 1000 | 0.064822 | 0.021656 | 0 | 0 | 0.10861
5 | 1000 | 0.018342 | 0.015113 | 0.51343 | 0.42182 | 0.10861
10 | 1000 | -0.037396 | -0.004273 | 7.4045 | 0.84364 | 0.10861
15 | 1000 | -0.044791 | -0.0093252 | 6.0958 | 1.2655 | 0.10861

## 1600
v_inf | rpm | Ct | Cp | Propulsion efficiency | Advance ratio | Mach @ tip
0 | 1600 | 0.066434 | 0.021753 | 0 | 0 | 0.17378
5 | 1600 | 0.044199 | 0.021783 | 0.53648 | 0.26364 | 0.17378
10 | 1600 | 0.0028569 | 0.0088122 | 0.17143 | 0.52728 | 0.17378
15 | 1600 | -0.033772 | -0.0052566 | 5.096 | 0.79092 | 0.17378

## 2300
v_inf | rpm | Ct | Cp | Propulsion efficiency | Advance ratio | Mach @ tip
0 | 2300 | 0.069414 | 0.022301 | 0 | 0 | 0.2498
5 | 2300 | 0.057751 | 0.023608 | 0.44994 | 0.1834 | 0.2498
10 | 2300 | 0.035222 | 0.019928 | 0.65019 | 0.3668 | 0.2498
15 | 2300 | 0.0054791 | 0.0093862 | 0.3221 | 0.5502 | 0.2498
20 | 2300 | -0.022386 | -0.001615 | 10.1985 | 0.7336 | 0.2498
25 | 2300 | -0.03925 | -0.0071995 | 5.0137 | 0.917 | 0.2498

## 2900
v_inf | rpm | Ct | Cp | Propulsion efficiency | Advance ratio | Mach @ tip
0 | 2900 | 0.071078 | 0.022858 | 0 | 0 | 0.31497
5 | 2900 | 0.063051 | 0.024103 | 0.3816 | 0.14546 | 0.31497
10 | 2900 | 0.047812 | 0.022924 | 0.6085 | 0.29091 | 0.31497
15 | 2900 | 0.026811 | 0.017295 | 0.67839 | 0.43637 | 0.31497
20 | 2900 | 0.0024319 | 0.0077571 | 0.18293 | 0.58182 | 0.31497
25 | 2900 | -0.019971 | -0.0016079 | 9.0594 | 0.72728 | 0.31497

## 3600
v_inf | rpm | Ct | Cp | Propulsion efficiency | Advance ratio | Mach @ tip
0 | 3600 | 0.073194 | 0.023049 | 0 | 0 | 0.391
5 | 3600 | 0.066451 | 0.024335 | 0.32088 | 0.11717 | 0.391
10 | 3600 | 0.055892 | 0.024377 | 0.53885 | 0.23435 | 0.391
15 | 3600 | 0.040632 | 0.021359 | 0.67061 | 0.35152 | 0.391
30 | 3600 | -0.015083 | -0.00029251 | 36.357 | 0.70304 | 0.391
35 | 3600 | -0.02871 | -0.0041562 | 5.6822 | 0.82021 | 0.391
40 | 3600 | -0.039246 | -0.0081585 | 4.5223 | 0.93738 | 0.391
45 | 3600 | -0.044727 | -0.011779 | 4.016 | 1.0546 | 0.391

## 4300
v_inf | rpm | Ct | Cp | Propulsion efficiency | Advance ratio | Mach @ tip
0 | 4300 | 0.073354 | 0.023394 | 0 | 0 | 0.46702
5 | 4300 | 0.068713 | 0.024652 | 0.27422 | 0.098098 | 0.46702
10 | 4300 | 0.060916 | 0.025134 | 0.47688 | 0.1962 | 0.46702
15 | 4300 | 0.049231 | 0.02348 | 0.61883 | 0.29429 | 0.46702
40 | 4300 | -0.02365 | -0.002694 | 6.9093 | 0.78479 | 0.46702
45 | 4300 | -0.034261 | -0.0060016 | 5.0546 | 0.88288 | 0.46702

## 4900
v_inf | rpm | Ct | Cp | Propulsion efficiency | Advance ratio | Mach @ tip
0 | 4900 | 0.074657 | 0.02393 | 0 | 0 | 0.53219
5 | 4900 | 0.070475 | 0.025025 | 0.24314 | 0.086086 | 0.53219
10 | 4900 | 0.064018 | 0.025614 | 0.43156 | 0.17217 | 0.53219
15 | 4900 | 0.054731 | 0.024712 | 0.57363 | 0.25826 | 0.53219
30 | 4900 | 0.017066 | 0.01342 | 0.65876 | 0.51652 | 0.53219
35 | 4900 | 0.0022819 | 0.0068463 | 0.20143 | 0.6026 | 0.53219
40 | 4900 | -0.011821 | 0.00038171 | -21.3888 | 0.68869 | 0.53219
45 | 4900 | -0.023473 | -0.0040819 | 4.4682 | 0.77478 | 0.53219
50 | 4900 | -0.031886 | -0.0051665 | 5.3283 | 0.86086 | 0.53219
55 | 4900 | -0.039079 | -0.0079324 | 4.6786 | 0.94695 | 0.53219

## 5600
v_inf | rpm | Ct | Cp | Propulsion efficiency | Advance ratio | Mach @ tip
0 | 5600 | 0.076617 | 0.024434 | 0 | 0 | 0.60822
5 | 5600 | 0.072321 | 0.025549 | 0.21384 | 0.075325 | 0.60822
10 | 5600 | 0.066985 | 0.0261 | 0.38776 | 0.15065 | 0.60822
15 | 5600 | 0.059558 | 0.025677 | 0.52566 | 0.22598 | 0.60822
40 | 5600 | 0.0027158 | 0.0068016 | 0.2413 | 0.6026 | 0.60822
45 | 5600 | -0.0098532 | 0.00087079 | -7.693 | 0.67793 | 0.60822
50 | 5600 | -0.020702 | -0.0033136 | 4.7195 | 0.75325 | 0.60822
55 | 5600 | -0.030317 | -0.006698 | 3.7612 | 0.82858 | 0.60822

## 6300
v_inf | rpm | Ct | Cp | Propulsion efficiency | Advance ratio | Mach @ tip
0 | 6300 | 0.077922 | 0.025258 | 0 | 0 | 0.68424
5 | 6300 | 0.07441 | 0.026221 | 0.19056 | 0.066956 | 0.68424
10 | 6300 | 0.069658 | 0.026756 | 0.34964 | 0.13391 | 0.68424
15 | 6300 | 0.063523 | 0.026561 | 0.48177 | 0.20087 | 0.68424
20 | 6300 | 0.055665 | 0.025503 | 0.58625 | 0.26782 | 0.68424
25 | 6300 | 0.046628 | 0.023617 | 0.66286 | 0.33478 | 0.68424
30 | 6300 | 0.036896 | 0.020875 | 0.71209 | 0.40174 | 0.68424
35 | 6300 | 0.026411 | 0.017147 | 0.72398 | 0.46869 | 0.68424
40 | 6300 | 0.014947 | 0.012375 | 0.64886 | 0.53565 | 0.68424
45 | 6300 | 0.0030403 | 0.0068512 | 0.26818 | 0.6026 | 0.68424
50 | 6300 | -0.0085966 | 0.0011953 | -4.8292 | 0.66956 | 0.68424
55 | 6300 | -0.018682 | -0.0028524 | 4.8377 | 0.73652 | 0.68424

## 5000
v_inf | rpm | Ct | Cp | Propulsion efficiency | Advance ratio | Mach @ tip
0 | 5000 | 0.075143 | 0.023798 | 0 | 0 | 0.54305
5 | 5000 | 0.07071 | 0.025101 | 0.23834 | 0.084364 | 0.54305
10 | 5000 | 0.064493 | 0.025677 | 0.42501 | 0.16873 | 0.54305
15 | 5000 | 0.055527 | 0.024879 | 0.5665 | 0.25309 | 0.54305
20 | 5000 | 0.044319 | 0.022622 | 0.66302 | 0.33746 | 0.54305
25 | 5000 | 0.032354 | 0.01918 | 0.71361 | 0.42182 | 0.54305
30 | 5000 | 0.018887 | 0.014159 | 0.67717 | 0.50619 | 0.54305
35 | 5000 | 0.0044102 | 0.0078137 | 0.33428 | 0.59055 | 0.54305
40 | 5000 | -0.0096792 | 0.0012829 | -5.1068 | 0.67492 | 0.54305
45 | 5000 | -0.021468 | -0.0033592 | 4.8664 | 0.75928 | 0.54305
50 | 5000 | -0.030059 | -0.0046283 | 5.4948 | 0.84364 | 0.54305
55 | 5000 | -0.037687 | -0.0072504 | 4.8376 | 0.92801 | 0.54305

## 1800
v_inf | rpm | Ct | Cp | Propulsion efficiency | Advance ratio | Mach @ tip
20 | 1800 | -0.039405 | -0.0058345 | 6.3491 | 0.93738 | 0.1955
25 | 1800 | -0.044754 | -0.010017 | 5.2501 | 1.1717 | 0.1955

## 3400
v_inf | rpm | Ct | Cp | Propulsion efficiency | Advance ratio | Mach @ tip
20 | 3400 | 0.018319 | 0.014126 | 0.64539 | 0.49626 | 0.36927
25 | 3400 | -0.0026648 | 0.0052244 | -0.31732 | 0.62033 | 0.36927

## 4000
v_inf | rpm | Ct | Cp | Propulsion efficiency | Advance ratio | Mach @ tip
20 | 4000 | 0.031173 | 0.018694 | 0.70541 | 0.42182 | 0.43444
25 | 4000 | 0.014228 | 0.012344 | 0.60952 | 0.52728 | 0.43444
30 | 4000 | -0.0036976 | 0.0044524 | -0.52698 | 0.63273 | 0.43444
35 | 4000 | -0.019494 | -0.0022228 | 6.4926 | 0.73819 | 0.43444

## 4600
v_inf | rpm | Ct | Cp | Propulsion efficiency | Advance ratio | Mach @ tip
20 | 4600 | 0.039779 | 0.021353 | 0.68528 | 0.3668 | 0.49961
25 | 4600 | 0.026183 | 0.017015 | 0.70759 | 0.4585 | 0.49961
40 | 4600 | -0.01835 | -0.0020034 | 6.7386 | 0.7336 | 0.49961
45 | 4600 | -0.028277 | -0.0042637 | 5.4892 | 0.8253 | 0.49961

## 5100
v_inf | rpm | Ct | Cp | Propulsion efficiency | Advance ratio | Mach @ tip
20 | 5100 | 0.045356 | 0.022896 | 0.65727 | 0.33084 | 0.55391
25 | 5100 | 0.033709 | 0.019637 | 0.71193 | 0.41355 | 0.55391

## 5700
v_inf | rpm | Ct | Cp | Propulsion efficiency | Advance ratio | Mach @ tip
20 | 5700 | 0.05092 | 0.024288 | 0.62237 | 0.29602 | 0.61908
25 | 5700 | 0.040716 | 0.021842 | 0.69176 | 0.37002 | 0.61908

## 2700
v_inf | rpm | Ct | Cp | Propulsion efficiency | Advance ratio | Mach @ tip
30 | 2700 | -0.040667 | -0.0086396 | 4.4251 | 0.93738 | 0.29325
35 | 2700 | -0.046025 | -0.013093 | 3.8553 | 1.0936 | 0.29325

## 3100
v_inf | rpm | Ct | Cp | Propulsion efficiency | Advance ratio | Mach @ tip
30 | 3100 | -0.029251 | -0.0042613 | 5.6204 | 0.81643 | 0.33669
35 | 3100 | -0.041002 | -0.0090824 | 4.3124 | 0.9525 | 0.33669

## 4500
v_inf | rpm | Ct | Cp | Propulsion efficiency | Advance ratio | Mach @ tip
30 | 4500 | 0.0088913 | 0.0099522 | 0.50392 | 0.56243 | 0.48875
35 | 4500 | -0.0071498 | 0.0025668 | -1.833 | 0.65617 | 0.48875
50 | 4500 | -0.038325 | -0.0075649 | 4.7626 | 0.93738 | 0.48875
55 | 4500 | -0.043664 | -0.010657 | 4.237 | 1.0311 | 0.48875

## 5400
v_inf | rpm | Ct | Cp | Propulsion efficiency | Advance ratio | Mach @ tip
30 | 5400 | 0.025457 | 0.016719 | 0.71569 | 0.46869 | 0.5865
35 | 5400 | 0.012324 | 0.01129 | 0.59861 | 0.54681 | 0.5865
50 | 5400 | -0.024418 | -0.004676 | 4.091 | 0.78115 | 0.5865
55 | 5400 | -0.03215 | -0.0057543 | 4.8147 | 0.85927 | 0.5865

## 5800
v_inf | rpm | Ct | Cp | Propulsion efficiency | Advance ratio | Mach @ tip
30 | 5800 | 0.030984 | 0.018747 | 0.72327 | 0.43637 | 0.62994
35 | 5800 | 0.019102 | 0.014165 | 0.68854 | 0.5091 | 0.62994
50 | 5800 | -0.017204 | -0.0021032 | 5.9661 | 0.72728 | 0.62994
55 | 5800 | -0.027026 | -0.0057092 | 3.798 | 0.80001 | 0.62994

## 3900
v_inf | rpm | Ct | Cp | Propulsion efficiency | Advance ratio | Mach @ tip
40 | 3900 | -0.03308 | -0.0056343 | 5.0947 | 0.86528 | 0.42358
45 | 3900 | -0.040966 | -0.0090282 | 4.4298 | 0.97344 | 0.42358

## 5300
v_inf | rpm | Ct | Cp | Propulsion efficiency | Advance ratio | Mach @ tip
40 | 5300 | -0.0033297 | 0.0039554 | -0.53753 | 0.63671 | 0.57563
45 | 5300 | -0.015734 | -0.0013966 | 8.0928 | 0.7163 | 0.57563

## 5900
v_inf | rpm | Ct | Cp | Propulsion efficiency | Advance ratio | Mach @ tip
40 | 5900 | 0.0082603 | 0.0093043 | 0.50925 | 0.57196 | 0.6408
45 | 5900 | -0.0041637 | 0.0032362 | -0.83026 | 0.64346 | 0.6408

## 4700
v_inf | rpm | Ct | Cp | Propulsion efficiency | Advance ratio | Mach @ tip
50 | 4700 | -0.035161 | -0.0062122 | 5.0944 | 0.89749 | 0.51047
55 | 4700 | -0.041643 | -0.0093357 | 4.4164 | 0.98724 | 0.51047

## 5200
v_inf | rpm | Ct | Cp | Propulsion efficiency | Advance ratio | Mach @ tip
50 | 5200 | -0.027633 | -0.0052967 | 4.2442 | 0.8112 | 0.56477
55 | 5200 | -0.035054 | -0.0064457 | 4.8666 | 0.89232 | 0.56477

## 6000
v_inf | rpm | Ct | Cp | Propulsion efficiency | Advance ratio | Mach @ tip
50 | 6000 | -0.013752 | -0.00091389 | 10.61 | 0.70304 | 0.65166
55 | 6000 | -0.023547 | -0.0046156 | 3.9567 | 0.77334 | 0.65166