## Info and Boundary cond.
Variable | Unit | Value
INFO
Propeller name |  | 28x11 2B
Propeller diameter | [in] | 28
CONDITIONS
Air density | [kg/m3] | 1.221
Kinematic viscosity | [m2/s] | 1.47e-05
Speed of sound | [m/s] | 340.94
DEFINITIONS
v_inf | [m/s] | V
rps | [1/s] | n
advance ratio J | [-] | J=V/nD
thrust coef. Ct | [-] | Ct=T/(rho * rpm^2 * D^4)
power coef. Cp | [-] | Cp=P/(rho * rpm^3 * D^5)
propulsion efficiency | [-] | Pe = Ct*J/Cp

## Static cond.
v_inf | rpm | Ct | Cp | Mach @ tip | FoM
0 | 1000 | 0.069612 | 0.023382 | 0.10861 | 0.55543
0 | 1600 | 0.071297 | 0.023245 | 0.17378 | 0.57911
0 | 2300 | 0.073494 | 0.023753 | 0.2498 | 0.59313
0 | 2900 | 0.075202 | 0.023715 | 0.31497 | 0.61491
0 | 3600 | 0.076955 | 0.02406 | 0.391 | 0.62741
0 | 4300 | 0.079381 | 0.024079 | 0.46702 | 0.6568
0 | 4900 | 0.080009 | 0.02524 | 0.53219 | 0.63404
0 | 5600 | 0.080756 | 0.025827 | 0.60822 | 0.62831
0 | 6300 | 0.083395 | 0.02684 | 0.68424 | 0.63448
0 | 5000 | 0.079998 | 0.025224 | 0.54305 | 0.6343

## 1000
v_inf | rpm | Ct | Cp | Propulsion efficiency | Advance ratio | Mach @ tip
0 | 1000 | 0.069612 | 0.023382 | 0 | 0 | 0.10861
5 | 1000 | 0.028786 | 0.01877 | 0.64752 | 0.42182 | 0.10861
10 | 1000 | -0.025223 | 0.0012828 | -16.6029 | 0.84364 | 0.10861
15 | 1000 | -0.038138 | -0.0032302 | 14.9545 | 1.2655 | 0.10861
20 | 1000 | -0.046096 | -0.017361 | 4.4842 | 1.6873 | 0.10861
25 | 1000 | -0.054895 | -0.034167 | 3.3918 | 2.1091 | 0.10861
30 | 1000 | -0.0643 | -0.053074 | 3.0691 | 2.5309 | 0.10861
35 | 1000 | -0.07424 | -0.073095 | 3.0018 | 2.9528 | 0.10861
40 | 1000 | -0.085349 | -0.095983 | 3.0034 | 3.3746 | 0.10861
45 | 1000 | -0.097573 | -0.12192 | 3.041 | 3.7964 | 0.10861
50 | 1000 | -0.11103 | -0.151 | 3.1045 | 4.2182 | 0.10861
55 | 1000 | -0.12547 | -0.18295 | 3.1851 | 4.64 | 0.10861

## 1600
v_inf | rpm | Ct | Cp | Propulsion efficiency | Advance ratio | Mach @ tip
0 | 1600 | 0.071297 | 0.023245 | 0 | 0 | 0.17378
5 | 1600 | 0.050741 | 0.023784 | 0.56297 | 0.26364 | 0.17378
10 | 1600 | 0.013938 | 0.012761 | 0.57648 | 0.52728 | 0.17378
15 | 1600 | -0.019768 | -0.00035692 | 43.8457 | 0.79092 | 0.17378
20 | 1600 | -0.031751 | 0.0010946 | -30.6185 | 1.0546 | 0.17378
25 | 1600 | -0.03677 | -0.0037501 | 12.9371 | 1.3182 | 0.17378
30 | 1600 | -0.04067 | -0.011143 | 5.779 | 1.5818 | 0.17378
35 | 1600 | -0.045016 | -0.01924 | 4.3219 | 1.8455 | 0.17378
40 | 1600 | -0.049919 | -0.028345 | 3.7178 | 2.1091 | 0.17378
45 | 1600 | -0.055358 | -0.03854 | 3.4113 | 2.3728 | 0.17378
50 | 1600 | -0.06131 | -0.049849 | 3.2455 | 2.6364 | 0.17378
55 | 1600 | -0.067901 | -0.062746 | 3.1412 | 2.9 | 0.17378

## 2300
v_inf | rpm | Ct | Cp | Propulsion efficiency | Advance ratio | Mach @ tip
0 | 2300 | 0.073494 | 0.023753 | 0 | 0 | 0.2498
5 | 2300 | 0.061218 | 0.024863 | 0.45199 | 0.1834 | 0.2498
10 | 2300 | 0.040361 | 0.021654 | 0.68433 | 0.3668 | 0.2498
15 | 2300 | 0.013059 | 0.011659 | 0.61686 | 0.5502 | 0.2498
20 | 2300 | -0.012954 | -0.0013751 | 6.917 | 0.7336 | 0.2498
25 | 2300 | -0.025447 | -0.0002018 | 115.7398 | 0.917 | 0.2498
30 | 2300 | -0.030387 | 0.0019949 | -16.7771 | 1.1004 | 0.2498
35 | 2300 | -0.03359 | -0.0010228 | 42.2009 | 1.2838 | 0.2498
40 | 2300 | -0.036583 | -0.0059799 | 8.9841 | 1.4672 | 0.2498
45 | 2300 | -0.039602 | -0.011267 | 5.8068 | 1.6506 | 0.2498
50 | 2300 | -0.043025 | -0.01731 | 4.5626 | 1.834 | 0.2498
55 | 2300 | -0.046904 | -0.024609 | 3.8487 | 2.0174 | 0.2498

## 2900
v_inf | rpm | Ct | Cp | Propulsion efficiency | Advance ratio | Mach @ tip
0 | 2900 | 0.075202 | 0.023715 | 0 | 0 | 0.31497
5 | 2900 | 0.06623 | 0.025134 | 0.38363 | 0.14546 | 0.31497
10 | 2900 | 0.052218 | 0.024198 | 0.62835 | 0.29091 | 0.31497
15 | 2900 | 0.031887 | 0.018958 | 0.73464 | 0.43637 | 0.31497
20 | 2900 | 0.0095047 | 0.0093565 | 0.59158 | 0.58182 | 0.31497
25 | 2900 | -0.012392 | -0.0030808 | 2.928 | 0.72728 | 0.31497
30 | 2900 | -0.023271 | -0.004123 | 4.9304 | 0.87274 | 0.31497
35 | 2900 | -0.028999 | -0.0001249 | 236.6184 | 1.0182 | 0.31497
40 | 2900 | -0.031883 | 0.00088117 | -42.1419 | 1.1636 | 0.31497
45 | 2900 | -0.034545 | -0.0026027 | 17.3915 | 1.3091 | 0.31497
50 | 2900 | -0.037262 | -0.0073214 | 7.4098 | 1.4546 | 0.31497
55 | 2900 | -0.040222 | -0.012816 | 5.0263 | 1.6 | 0.31497

## 3600
v_inf | rpm | Ct | Cp | Propulsion efficiency | Advance ratio | Mach @ tip
0 | 3600 | 0.076955 | 0.02406 | 0 | 0 | 0.391
5 | 3600 | 0.069729 | 0.02535 | 0.3226 | 0.11717 | 0.391
10 | 3600 | 0.059666 | 0.025336 | 0.5524 | 0.23435 | 0.391
15 | 3600 | 0.044479 | 0.022569 | 0.69341 | 0.35152 | 0.391
20 | 3600 | 0.027827 | 0.017375 | 0.75135 | 0.46869 | 0.391
25 | 3600 | 0.0095798 | 0.0090644 | 0.61975 | 0.58586 | 0.391
30 | 3600 | -0.0094333 | -0.0022222 | 2.9872 | 0.70304 | 0.391
35 | 3600 | -0.021733 | -0.007389 | 2.4147 | 0.82021 | 0.391
40 | 3600 | -0.029726 | -0.0084208 | 3.3121 | 0.93738 | 0.391
45 | 3600 | -0.032956 | -0.005785 | 6.0131 | 1.0546 | 0.391
50 | 3600 | -0.034114 | -0.002292 | 17.4562 | 1.1717 | 0.391
55 | 3600 | -0.036771 | -0.0059457 | 7.9786 | 1.2889 | 0.391

## 4300
v_inf | rpm | Ct | Cp | Propulsion efficiency | Advance ratio | Mach @ tip
0 | 4300 | 0.079381 | 0.024079 | 0 | 0 | 0.46702
5 | 4300 | 0.072807 | 0.025682 | 0.27835 | 0.098098 | 0.46702
10 | 4300 | 0.064386 | 0.025859 | 0.48896 | 0.1962 | 0.46702
15 | 4300 | 0.052747 | 0.024426 | 0.6361 | 0.29429 | 0.46702
20 | 4300 | 0.039649 | 0.021371 | 0.72867 | 0.39239 | 0.46702
25 | 4300 | 0.025231 | 0.01627 | 0.76131 | 0.49049 | 0.46702
30 | 4300 | 0.0095051 | 0.0087848 | 0.63744 | 0.58859 | 0.46702
35 | 4300 | -0.006928 | -0.0010384 | 4.5857 | 0.68669 | 0.46702
40 | 4300 | -0.021297 | -0.010547 | 1.5862 | 0.78479 | 0.46702
45 | 4300 | -0.030251 | -0.013986 | 1.9114 | 0.88288 | 0.46702
50 | 4300 | -0.036461 | -0.015547 | 2.3027 | 0.98098 | 0.46702
55 | 4300 | -0.039701 | -0.014855 | 2.8866 | 1.0791 | 0.46702

## 4900
v_inf | rpm | Ct | Cp | Propulsion efficiency | Advance ratio | Mach @ tip
0 | 4900 | 0.080009 | 0.02524 | 0 | 0 | 0.53219
5 | 4900 | 0.074744 | 0.026131 | 0.24646 | 0.086086 | 0.53219
10 | 4900 | 0.06741 | 0.026274 | 0.44215 | 0.17217 | 0.53219
15 | 4900 | 0.058099 | 0.02561 | 0.58642 | 0.25826 | 0.53219
20 | 4900 | 0.04686 | 0.023457 | 0.68853 | 0.34434 | 0.53219
25 | 4900 | 0.034697 | 0.019924 | 0.75028 | 0.43043 | 0.53219
30 | 4900 | 0.021596 | 0.014739 | 0.7575 | 0.51652 | 0.53219
35 | 4900 | 0.0073384 | 0.0075429 | 0.58681 | 0.6026 | 0.53219
40 | 4900 | -0.0073986 | -0.0014775 | 3.4517 | 0.68869 | 0.53219
45 | 4900 | -0.021663 | -0.011569 | 1.4521 | 0.77478 | 0.53219
50 | 4900 | -0.031662 | -0.017036 | 1.6014 | 0.86086 | 0.53219
55 | 4900 | -0.03901 | -0.020956 | 1.7644 | 0.94695 | 0.53219

## 5600
v_inf | rpm | Ct | Cp | Propulsion efficiency | Advance ratio | Mach @ tip
0 | 5600 | 0.080756 | 0.025827 | 0 | 0 | 0.60822
5 | 5600 | 0.076889 | 0.026747 | 0.21673 | 0.075325 | 0.60822
10 | 5600 | 0.070649 | 0.026949 | 0.3953 | 0.15065 | 0.60822
15 | 5600 | 0.062829 | 0.026601 | 0.53422 | 0.22598 | 0.60822
20 | 5600 | 0.053438 | 0.02521 | 0.63925 | 0.3013 | 0.60822
25 | 5600 | 0.043215 | 0.022822 | 0.71382 | 0.37663 | 0.60822
30 | 5600 | 0.032159 | 0.019207 | 0.75742 | 0.45195 | 0.60822
35 | 5600 | 0.020275 | 0.014221 | 0.75242 | 0.52728 | 0.60822
40 | 5600 | 0.0075094 | 0.0076458 | 0.5924 | 0.6026 | 0.60822
45 | 5600 | -0.0057043 | -0.00040976 | 9.446 | 0.67793 | 0.60822
50 | 5600 | -0.019098 | -0.0098121 | 1.4675 | 0.75325 | 0.60822
55 | 5600 | -0.03 | -0.017242 | 1.443 | 0.82858 | 0.60822

## 6300
v_inf | rpm | Ct | Cp | Propulsion efficiency | Advance ratio | Mach @ tip
0 | 6300 | 0.083395 | 0.02684 | 0 | 0 | 0.68424
5 | 6300 | 0.078725 | 0.027563 | 0.19142 | 0.066956 | 0.68424
10 | 6300 | 0.073711 | 0.027791 | 0.3555 | 0.13391 | 0.68424
15 | 6300 | 0.066758 | 0.027531 | 0.48751 | 0.20087 | 0.68424
20 | 6300 | 0.058856 | 0.026656 | 0.5919 | 0.26782 | 0.68424
25 | 6300 | 0.0501 | 0.024995 | 0.67164 | 0.33478 | 0.68424
30 | 6300 | 0.040531 | 0.022345 | 0.72936 | 0.40174 | 0.68424
35 | 6300 | 0.030303 | 0.018703 | 0.76008 | 0.46869 | 0.68424
40 | 6300 | 0.01934 | 0.013891 | 0.74647 | 0.53565 | 0.68424
45 | 6300 | 0.0076947 | 0.0077968 | 0.59526 | 0.6026 | 0.68424
50 | 6300 | -0.0043573 | 0.00047959 | -6.0889 | 0.66956 | 0.68424
55 | 6300 | -0.016668 | -0.0080166 | 1.5328 | 0.73652 | 0.68424

## 5000
v_inf | rpm | Ct | Cp | Propulsion efficiency | Advance ratio | Mach @ tip
0 | 5000 | 0.079998 | 0.025224 | 0 | 0 | 0.54305
5 | 5000 | 0.074715 | 0.026198 | 0.24082 | 0.084364 | 0.54305
10 | 5000 | 0.067857 | 0.026352 | 0.43488 | 0.16873 | 0.54305
15 | 5000 | 0.058833 | 0.025767 | 0.57842 | 0.25309 | 0.54305
20 | 5000 | 0.047896 | 0.023737 | 0.68155 | 0.33746 | 0.54305
25 | 5000 | 0.036058 | 0.020407 | 0.74602 | 0.42182 | 0.54305
30 | 5000 | 0.023297 | 0.015502 | 0.76144 | 0.50619 | 0.54305
35 | 5000 | 0.0094014 | 0.0086807 | 0.64017 | 0.59055 | 0.54305
40 | 5000 | -0.0050395 | 6.307e-05 | -53.9778 | 0.67492 | 0.54305
45 | 5000 | -0.019487 | -0.01003 | 1.4765 | 0.75928 | 0.54305
50 | 5000 | -0.029725 | -0.01592 | 1.5766 | 0.84364 | 0.54305
55 | 5000 | -0.037886 | -0.020598 | 1.7085 | 0.92801 | 0.54305