## Info and Boundary cond.
Variable | Unit | Value
INFO
Propeller name |  | 28x12 2B
Propeller diameter | [in] | 28
CONDITIONS
Air density | [kg/m3] | 1.221
Kinematic viscosity | [m2/s] | 1.47e-05
Speed of sound | [m/s] | 340.94
DEFINITIONS
v_inf | [m/s] | V
rps | [1/s] | n
advance ratio J | [-] | J=V/nD
thrust coef. Ct | [-] | Ct=T/(rho * rpm^2 * D^4)
power coef. Cp | [-] | Cp=P/(rho * rpm^3 * D^5)
propulsion efficiency | [-] | Pe = Ct*J/Cp

## Static cond.
v_inf | rpm | Ct | Cp | Mach @ tip | FoM
0 | 1000 | 0.074368 | 0.027046 | 0.10861 | 0.53024
0 | 1600 | 0.076392 | 0.027195 | 0.17378 | 0.549
0 | 2300 | 0.079555 | 0.027602 | 0.2498 | 0.57484
0 | 2900 | 0.082413 | 0.02815 | 0.31497 | 0.59429
0 | 3600 | 0.084286 | 0.028745 | 0.391 | 0.60193
0 | 4300 | 0.085492 | 0.029631 | 0.46702 | 0.59651
0 | 4900 | 0.086595 | 0.030198 | 0.53219 | 0.59669
0 | 5600 | 0.089246 | 0.030579 | 0.60822 | 0.61652
0 | 6300 | 0.090772 | 0.032 | 0.68424 | 0.60432
0 | 5000 | 0.087384 | 0.030284 | 0.54305 | 0.60313

## 1000
v_inf | rpm | Ct | Cp | Propulsion efficiency | Advance ratio | Mach @ tip
0 | 1000 | 0.074368 | 0.027046 | 0 | 0 | 0.10861
5 | 1000 | 0.034512 | 0.023362 | 0.62478 | 0.42182 | 0.10861
10 | 1000 | -0.025733 | -0.0013754 | 15.8249 | 0.84364 | 0.10861
15 | 1000 | -0.040133 | -0.0057608 | 8.8387 | 1.2655 | 0.10861
20 | 1000 | -0.049028 | -0.02241 | 3.701 | 1.6873 | 0.10861
25 | 1000 | -0.058993 | -0.044294 | 2.8163 | 2.1091 | 0.10861
30 | 1000 | -0.070481 | -0.072441 | 2.4688 | 2.5309 | 0.10861
35 | 1000 | -0.082717 | -0.10514 | 2.329 | 2.9528 | 0.10861
40 | 1000 | -0.095935 | -0.14238 | 2.2796 | 3.3746 | 0.10861
45 | 1000 | -0.11026 | -0.18442 | 2.2757 | 3.7964 | 0.10861
50 | 1000 | -0.12647 | -0.23686 | 2.2581 | 4.2182 | 0.10861
55 | 1000 | -0.14417 | -0.29856 | 2.2464 | 4.64 | 0.10861

## 1600
v_inf | rpm | Ct | Cp | Propulsion efficiency | Advance ratio | Mach @ tip
0 | 1600 | 0.076392 | 0.027195 | 0 | 0 | 0.17378
5 | 1600 | 0.056428 | 0.028104 | 0.53072 | 0.26364 | 0.17378
10 | 1600 | 0.020221 | 0.017579 | 0.60808 | 0.52728 | 0.17378
15 | 1600 | -0.019513 | -0.0015156 | 10.2096 | 0.79092 | 0.17378
20 | 1600 | -0.037508 | -0.007626 | 5.2002 | 1.0546 | 0.17378
25 | 1600 | -0.042018 | -0.011564 | 4.802 | 1.3182 | 0.17378
30 | 1600 | -0.047474 | -0.023245 | 3.239 | 1.5818 | 0.17378
35 | 1600 | -0.053113 | -0.03639 | 2.7005 | 1.8455 | 0.17378
40 | 1600 | -0.059257 | -0.051163 | 2.4491 | 2.1091 | 0.17378
45 | 1600 | -0.066511 | -0.069557 | 2.2747 | 2.3728 | 0.17378
50 | 1600 | -0.074439 | -0.090981 | 2.1627 | 2.6364 | 0.17378
55 | 1600 | -0.083051 | -0.11576 | 2.086 | 2.9 | 0.17378

## 2300
v_inf | rpm | Ct | Cp | Propulsion efficiency | Advance ratio | Mach @ tip
0 | 2300 | 0.079555 | 0.027602 | 0 | 0 | 0.2498
5 | 2300 | 0.068279 | 0.029329 | 0.42808 | 0.1834 | 0.2498
10 | 2300 | 0.048132 | 0.027125 | 0.65257 | 0.3668 | 0.2498
15 | 2300 | 0.02089 | 0.017439 | 0.66077 | 0.5502 | 0.2498
20 | 2300 | -0.0085477 | 0.0019486 | -3.2264 | 0.7336 | 0.2498
25 | 2300 | -0.029708 | -0.0072861 | 3.7486 | 0.917 | 0.2498
30 | 2300 | -0.038735 | -0.010591 | 4.0349 | 1.1004 | 0.2498
35 | 2300 | -0.042224 | -0.01352 | 4.0198 | 1.2838 | 0.2498
40 | 2300 | -0.046406 | -0.022113 | 3.0871 | 1.4672 | 0.2498
45 | 2300 | -0.050771 | -0.032165 | 2.6122 | 1.6506 | 0.2498
50 | 2300 | -0.055581 | -0.043692 | 2.3391 | 1.834 | 0.2498
55 | 2300 | -0.06073 | -0.056689 | 2.1668 | 2.0174 | 0.2498

## 2900
v_inf | rpm | Ct | Cp | Propulsion efficiency | Advance ratio | Mach @ tip
0 | 2900 | 0.082413 | 0.02815 | 0 | 0 | 0.31497
5 | 2900 | 0.074214 | 0.029858 | 0.36247 | 0.14546 | 0.31497
10 | 2900 | 0.060207 | 0.02958 | 0.59366 | 0.29091 | 0.31497
15 | 2900 | 0.040758 | 0.025029 | 0.71243 | 0.43637 | 0.31497
20 | 2900 | 0.018687 | 0.01612 | 0.67621 | 0.58182 | 0.31497
25 | 2900 | -0.0051043 | 0.0029826 | -1.2479 | 0.72728 | 0.31497
30 | 2900 | -0.026142 | -0.0084787 | 2.6979 | 0.87274 | 0.31497
35 | 2900 | -0.037694 | -0.012717 | 3.0259 | 1.0182 | 0.31497
40 | 2900 | -0.043128 | -0.016051 | 3.1348 | 1.1636 | 0.31497
45 | 2900 | -0.046671 | -0.021338 | 2.8707 | 1.3091 | 0.31497
50 | 2900 | -0.050345 | -0.029234 | 2.5114 | 1.4546 | 0.31497
55 | 2900 | -0.054168 | -0.03853 | 2.2552 | 1.6 | 0.31497

## 3600
v_inf | rpm | Ct | Cp | Propulsion efficiency | Advance ratio | Mach @ tip
0 | 3600 | 0.084286 | 0.028745 | 0 | 0 | 0.391
5 | 3600 | 0.07792 | 0.030261 | 0.3025 | 0.11717 | 0.391
10 | 3600 | 0.067736 | 0.030583 | 0.52039 | 0.23435 | 0.391
15 | 3600 | 0.053893 | 0.02878 | 0.65996 | 0.35152 | 0.391
20 | 3600 | 0.037308 | 0.023958 | 0.73177 | 0.46869 | 0.391
25 | 3600 | 0.019414 | 0.016299 | 0.69962 | 0.58586 | 0.391
30 | 3600 | -4.4602e-05 | 0.0053623 | -0.0058628 | 0.70304 | 0.391
35 | 3600 | -0.01945 | -0.0066779 | 2.3951 | 0.82021 | 0.391
40 | 3600 | -0.034764 | -0.015358 | 2.1273 | 0.93738 | 0.391
45 | 3600 | -0.041481 | -0.016702 | 2.6259 | 1.0546 | 0.391
50 | 3600 | -0.0467 | -0.021144 | 2.5947 | 1.1717 | 0.391
55 | 3600 | -0.050058 | -0.026309 | 2.4587 | 1.2889 | 0.391

## 4300
v_inf | rpm | Ct | Cp | Propulsion efficiency | Advance ratio | Mach @ tip
0 | 4300 | 0.085492 | 0.029631 | 0 | 0 | 0.46702
5 | 4300 | 0.080898 | 0.0308 | 0.25833 | 0.098098 | 0.46702
10 | 4300 | 0.072853 | 0.031344 | 0.45721 | 0.1962 | 0.46702
15 | 4300 | 0.062435 | 0.030721 | 0.59966 | 0.29429 | 0.46702
20 | 4300 | 0.049451 | 0.027933 | 0.69646 | 0.39239 | 0.46702
25 | 4300 | 0.035245 | 0.023281 | 0.74447 | 0.49049 | 0.46702
30 | 4300 | 0.019883 | 0.01642 | 0.71455 | 0.58859 | 0.46702
35 | 4300 | 0.0033671 | 0.0070884 | 0.32703 | 0.68669 | 0.46702
40 | 4300 | -0.013654 | -0.0041399 | 2.5951 | 0.78479 | 0.46702
45 | 4300 | -0.028947 | -0.013661 | 1.8757 | 0.88288 | 0.46702
50 | 4300 | -0.037767 | -0.016148 | 2.3002 | 0.98098 | 0.46702
55 | 4300 | -0.04462 | -0.020116 | 2.3997 | 1.0791 | 0.46702

## 4900
v_inf | rpm | Ct | Cp | Propulsion efficiency | Advance ratio | Mach @ tip
0 | 4900 | 0.086595 | 0.030198 | 0 | 0 | 0.53219
5 | 4900 | 0.082686 | 0.03125 | 0.22837 | 0.086086 | 0.53219
10 | 4900 | 0.076317 | 0.0319 | 0.41297 | 0.17217 | 0.53219
15 | 4900 | 0.067741 | 0.031732 | 0.55275 | 0.25826 | 0.53219
20 | 4900 | 0.056959 | 0.029967 | 0.65619 | 0.34434 | 0.53219
25 | 4900 | 0.045019 | 0.026801 | 0.7249 | 0.43043 | 0.53219
30 | 4900 | 0.032087 | 0.022022 | 0.75452 | 0.51652 | 0.53219
35 | 4900 | 0.018057 | 0.015424 | 0.70731 | 0.6026 | 0.53219
40 | 4900 | 0.00331 | 0.0068932 | 0.33156 | 0.68869 | 0.53219
45 | 4900 | -0.011864 | -0.0034299 | 2.687 | 0.77478 | 0.53219
50 | 4900 | -0.026519 | -0.013543 | 1.6901 | 0.86086 | 0.53219
55 | 4900 | -0.035405 | -0.016352 | 2.0556 | 0.94695 | 0.53219

## 5600
v_inf | rpm | Ct | Cp | Propulsion efficiency | Advance ratio | Mach @ tip
0 | 5600 | 0.089246 | 0.030579 | 0 | 0 | 0.60822
5 | 5600 | 0.085304 | 0.031886 | 0.20204 | 0.075325 | 0.60822
10 | 5600 | 0.079802 | 0.032626 | 0.36944 | 0.15065 | 0.60822
15 | 5600 | 0.072744 | 0.032725 | 0.50363 | 0.22598 | 0.60822
20 | 5600 | 0.063823 | 0.031691 | 0.60837 | 0.3013 | 0.60822
25 | 5600 | 0.053796 | 0.029548 | 0.68747 | 0.37663 | 0.60822
30 | 5600 | 0.042972 | 0.026306 | 0.74019 | 0.45195 | 0.60822
35 | 5600 | 0.03115 | 0.021656 | 0.76041 | 0.52728 | 0.60822
40 | 5600 | 0.018604 | 0.015683 | 0.71672 | 0.6026 | 0.60822
45 | 5600 | 0.0055003 | 0.008128 | 0.45995 | 0.67793 | 0.60822
50 | 5600 | -0.0080526 | -0.0010575 | 5.7509 | 0.75325 | 0.60822
55 | 5600 | -0.021636 | -0.010985 | 1.6362 | 0.82858 | 0.60822

## 6300
v_inf | rpm | Ct | Cp | Propulsion efficiency | Advance ratio | Mach @ tip
0 | 6300 | 0.090772 | 0.032 | 0 | 0 | 0.68424
5 | 6300 | 0.087529 | 0.033003 | 0.17804 | 0.066956 | 0.68424
10 | 6300 | 0.082899 | 0.033672 | 0.33053 | 0.13391 | 0.68424
15 | 6300 | 0.077137 | 0.033908 | 0.45813 | 0.20087 | 0.68424
20 | 6300 | 0.069566 | 0.0333 | 0.56095 | 0.26782 | 0.68424
25 | 6300 | 0.060881 | 0.031801 | 0.64258 | 0.33478 | 0.68424
30 | 6300 | 0.051671 | 0.029527 | 0.70485 | 0.40174 | 0.68424
35 | 6300 | 0.041572 | 0.026199 | 0.74563 | 0.46869 | 0.68424
40 | 6300 | 0.030652 | 0.021713 | 0.75811 | 0.53565 | 0.68424
45 | 6300 | 0.019199 | 0.016141 | 0.71862 | 0.6026 | 0.68424
50 | 6300 | 0.0073043 | 0.0093125 | 0.52654 | 0.66956 | 0.68424
55 | 6300 | -0.0050195 | 0.0011783 | -3.1457 | 0.73652 | 0.68424

## 5000
v_inf | rpm | Ct | Cp | Propulsion efficiency | Advance ratio | Mach @ tip
0 | 5000 | 0.087384 | 0.030284 | 0 | 0 | 0.54305
5 | 5000 | 0.083169 | 0.031348 | 0.22441 | 0.084364 | 0.54305
10 | 5000 | 0.076873 | 0.031997 | 0.40643 | 0.16873 | 0.54305
15 | 5000 | 0.068504 | 0.031876 | 0.54533 | 0.25309 | 0.54305
20 | 5000 | 0.058029 | 0.030242 | 0.6492 | 0.33746 | 0.54305
25 | 5000 | 0.046423 | 0.027261 | 0.7202 | 0.42182 | 0.54305
30 | 5000 | 0.033851 | 0.022758 | 0.75487 | 0.50619 | 0.54305
35 | 5000 | 0.020157 | 0.016507 | 0.72297 | 0.59055 | 0.54305
40 | 5000 | 0.0057642 | 0.0083955 | 0.46459 | 0.67492 | 0.54305
45 | 5000 | -0.0091135 | -0.0015365 | 4.5151 | 0.75928 | 0.54305
50 | 5000 | -0.023855 | -0.011937 | 1.6903 | 0.84364 | 0.54305
55 | 5000 | -0.033421 | -0.015503 | 2.0058 | 0.92801 | 0.54305