## Info and Boundary cond.
Variable | Unit | Value
INFO
Propeller name |  | 29x10 2B EVO
Propeller diameter | [in] | 29
CONDITIONS
Air density | [kg/m3] | 1.221
Kinematic viscosity | [m2/s] | 1.47e-05
Speed of sound | [m/s] | 340.94
DEFINITIONS
v_inf | [m/s] | V
rps | [1/s] | n
advance ratio J | [-] | J=V/nD
thrust coef. Ct | [-] | Ct=T/(rho * rpm^2 * D^4)
power coef. Cp | [-] | Cp=P/(rho * rpm^3 * D^5)
propulsion efficiency | [-] | Pe = Ct*J/Cp

## Static cond.
v_inf | rpm | Ct | Cp | Mach @ tip | FoM
0 | 1000 | 0.072841 | 0.024721 | 0.11249 | 0.56231
0 | 1600 | 0.074508 | 0.024857 | 0.17998 | 0.57855
0 | 2200 | 0.077571 | 0.025254 | 0.24748 | 0.60492
0 | 2900 | 0.079978 | 0.025635 | 0.32622 | 0.62391
0 | 3500 | 0.081999 | 0.026017 | 0.39371 | 0.63818
0 | 4100 | 0.082468 | 0.026437 | 0.46121 | 0.63344
0 | 4800 | 0.084002 | 0.026832 | 0.53995 | 0.6416
0 | 5400 | 0.086078 | 0.027363 | 0.60744 | 0.65261
0 | 6100 | 0.087106 | 0.028454 | 0.68618 | 0.63889

## 1000
v_inf | rpm | Ct | Cp | Propulsion efficiency | Advance ratio | Mach @ tip
0 | 1000 | 0.072841 | 0.024721 | 0 | 0 | 0.11249
5 | 1000 | 0.027829 | 0.01846 | 0.61878 | 0.40728 | 0.11249
10 | 1000 | -0.034974 | -0.0038542 | 7.4493 | 0.81455 | 0.11249
15 | 1000 | -0.049824 | -0.010453 | 5.8696 | 1.2218 | 0.11249
20 | 1000 | -0.059295 | -0.029679 | 3.2802 | 1.6291 | 0.11249
25 | 1000 | -0.069683 | -0.053091 | 2.6937 | 2.0364 | 0.11249
30 | 1000 | -0.081262 | -0.080483 | 2.4866 | 2.4437 | 0.11249
35 | 1000 | -0.094226 | -0.11183 | 2.4209 | 2.8509 | 0.11249
40 | 1000 | -0.1088 | -0.1484 | 2.4075 | 3.2582 | 0.11249
45 | 1000 | -0.12493 | -0.19049 | 2.4229 | 3.6655 | 0.11249
50 | 1000 | -0.14182 | -0.23601 | 2.4666 | 4.0728 | 0.11249
55 | 1000 | -0.15956 | -0.28533 | 2.5249 | 4.48 | 0.11249

## 1600
v_inf | rpm | Ct | Cp | Propulsion efficiency | Advance ratio | Mach @ tip
0 | 1600 | 0.074508 | 0.024857 | 0 | 0 | 0.17998
5 | 1600 | 0.052017 | 0.024329 | 0.54851 | 0.25455 | 0.17998
10 | 1600 | 0.012565 | 0.012278 | 0.52507 | 0.5091 | 0.17998
15 | 1600 | -0.026441 | -0.0021465 | 9.4804 | 0.76364 | 0.17998
20 | 1600 | -0.043187 | -0.0057576 | 7.6971 | 1.0182 | 0.17998
25 | 1600 | -0.04984 | -0.013029 | 4.9069 | 1.2727 | 0.17998
30 | 1600 | -0.055142 | -0.024489 | 3.466 | 1.5273 | 0.17998
35 | 1600 | -0.061089 | -0.03763 | 2.9153 | 1.7818 | 0.17998
40 | 1600 | -0.067754 | -0.052498 | 2.6487 | 2.0364 | 0.17998
45 | 1600 | -0.074895 | -0.06883 | 2.5123 | 2.2909 | 0.17998
50 | 1600 | -0.082286 | -0.086294 | 2.4462 | 2.5455 | 0.17998
55 | 1600 | -0.090104 | -0.10525 | 2.4159 | 2.8 | 0.17998

## 2200
v_inf | rpm | Ct | Cp | Propulsion efficiency | Advance ratio | Mach @ tip
0 | 2200 | 0.077571 | 0.025254 | 0 | 0 | 0.24748
5 | 2200 | 0.06243 | 0.02574 | 0.45253 | 0.18513 | 0.24748
10 | 2200 | 0.037595 | 0.020982 | 0.66861 | 0.37025 | 0.24748
15 | 2200 | 0.0067238 | 0.0089999 | 0.41817 | 0.55538 | 0.24748
20 | 2200 | -0.021569 | -0.0021339 | 7.5434 | 0.7405 | 0.24748
25 | 2200 | -0.038854 | -0.005625 | 6.4438 | 0.92563 | 0.24748
30 | 2200 | -0.045002 | -0.007411 | 6.7977 | 1.1108 | 0.24748
35 | 2200 | -0.049491 | -0.013849 | 4.6674 | 1.2959 | 0.24748
40 | 2200 | -0.053413 | -0.022144 | 3.6002 | 1.481 | 0.24748
45 | 2200 | -0.057475 | -0.031086 | 3.1046 | 1.6661 | 0.24748
50 | 2200 | -0.061861 | -0.040831 | 2.8267 | 1.8513 | 0.24748
55 | 2200 | -0.0666 | -0.051842 | 2.6365 | 2.0364 | 0.24748

## 2900
v_inf | rpm | Ct | Cp | Propulsion efficiency | Advance ratio | Mach @ tip
0 | 2900 | 0.079978 | 0.025635 | 0 | 0 | 0.32622
5 | 2900 | 0.069684 | 0.026544 | 0.37158 | 0.14044 | 0.32622
10 | 2900 | 0.053071 | 0.024646 | 0.60956 | 0.28088 | 0.32622
15 | 2900 | 0.031503 | 0.018811 | 0.7111 | 0.42132 | 0.32622
20 | 2900 | 0.0074165 | 0.0087197 | 0.48155 | 0.56176 | 0.32622
25 | 2900 | -0.014863 | -0.0012227 | 8.6026 | 0.7022 | 0.32622
30 | 2900 | -0.029924 | -0.0037127 | 6.8446 | 0.84264 | 0.32622
35 | 2900 | -0.041385 | -0.0065804 | 6.2311 | 0.98308 | 0.32622
40 | 2900 | -0.045661 | -0.0083247 | 6.2107 | 1.1235 | 0.32622
45 | 2900 | -0.048959 | -0.013031 | 4.786 | 1.264 | 0.32622
50 | 2900 | -0.052104 | -0.019516 | 3.7788 | 1.4044 | 0.32622
55 | 2900 | -0.055338 | -0.026904 | 3.2023 | 1.5448 | 0.32622

## 3500
v_inf | rpm | Ct | Cp | Propulsion efficiency | Advance ratio | Mach @ tip
0 | 3500 | 0.081999 | 0.026017 | 0 | 0 | 0.39371
5 | 3500 | 0.072687 | 0.026871 | 0.31724 | 0.11636 | 0.39371
10 | 3500 | 0.060444 | 0.026011 | 0.54506 | 0.23273 | 0.39371
15 | 3500 | 0.043347 | 0.022425 | 0.68009 | 0.34909 | 0.39371
20 | 3500 | 0.024893 | 0.016266 | 0.71792 | 0.46546 | 0.39371
25 | 3500 | 0.0044422 | 0.0069325 | 0.37574 | 0.58182 | 0.39371
30 | 3500 | -0.014213 | -0.0018067 | 5.5355 | 0.69819 | 0.39371
35 | 3500 | -0.027764 | -0.0047172 | 4.8317 | 0.81455 | 0.39371
40 | 3500 | -0.0379 | -0.006123 | 5.8072 | 0.93092 | 0.39371
45 | 3500 | -0.044447 | -0.0086026 | 5.4534 | 1.0473 | 0.39371
50 | 3500 | -0.047932 | -0.011437 | 4.9148 | 1.1636 | 0.39371
55 | 3500 | -0.050583 | -0.015795 | 4.1314 | 1.28 | 0.39371

## 4100
v_inf | rpm | Ct | Cp | Propulsion efficiency | Advance ratio | Mach @ tip
0 | 4100 | 0.082468 | 0.026437 | 0 | 0 | 0.46121
5 | 4100 | 0.075472 | 0.027239 | 0.27738 | 0.099336 | 0.46121
10 | 4100 | 0.065473 | 0.026837 | 0.48848 | 0.19867 | 0.46121
15 | 4100 | 0.051515 | 0.024419 | 0.63361 | 0.29801 | 0.46121
20 | 4100 | 0.036656 | 0.020455 | 0.71764 | 0.39734 | 0.46121
25 | 4100 | 0.020058 | 0.014139 | 0.7101 | 0.49668 | 0.46121
30 | 4100 | 0.0022332 | 0.0055223 | 0.24291 | 0.59601 | 0.46121
35 | 4100 | -0.014652 | -0.0031307 | 3.2799 | 0.69535 | 0.46121
40 | 4100 | -0.027373 | -0.0074614 | 2.9382 | 0.79469 | 0.46121
45 | 4100 | -0.035552 | -0.0068421 | 4.6818 | 0.89402 | 0.46121
50 | 4100 | -0.042867 | -0.0088141 | 4.869 | 0.99336 | 0.46121
55 | 4100 | -0.046309 | -0.010209 | 4.9955 | 1.0927 | 0.46121

## 4800
v_inf | rpm | Ct | Cp | Propulsion efficiency | Advance ratio | Mach @ tip
0 | 4800 | 0.084002 | 0.026832 | 0 | 0 | 0.53995
5 | 4800 | 0.077863 | 0.027675 | 0.24059 | 0.084849 | 0.53995
10 | 4800 | 0.069723 | 0.027525 | 0.43322 | 0.1697 | 0.53995
15 | 4800 | 0.05871 | 0.02599 | 0.5795 | 0.25455 | 0.53995
20 | 4800 | 0.04633 | 0.023355 | 0.67854 | 0.3394 | 0.53995
25 | 4800 | 0.032972 | 0.019198 | 0.73432 | 0.42425 | 0.53995
30 | 4800 | 0.018407 | 0.013299 | 0.71013 | 0.5091 | 0.53995
35 | 4800 | 0.0028211 | 0.0055408 | 0.30477 | 0.59395 | 0.53995
40 | 4800 | -0.012426 | -0.002739 | 3.1035 | 0.67879 | 0.53995
45 | 4800 | -0.024941 | -0.0086117 | 2.229 | 0.76364 | 0.53995
50 | 4800 | -0.032795 | -0.0087261 | 3.2138 | 0.84849 | 0.53995
55 | 4800 | -0.038851 | -0.00799 | 4.5739 | 0.93334 | 0.53995

## 5400
v_inf | rpm | Ct | Cp | Propulsion efficiency | Advance ratio | Mach @ tip
0 | 5400 | 0.086078 | 0.027363 | 0 | 0 | 0.60744
5 | 5400 | 0.079911 | 0.028157 | 0.21572 | 0.075422 | 0.60744
10 | 5400 | 0.07291 | 0.028135 | 0.39395 | 0.15084 | 0.60744
15 | 5400 | 0.063553 | 0.027047 | 0.53583 | 0.22626 | 0.60744
20 | 5400 | 0.052731 | 0.025055 | 0.6399 | 0.30169 | 0.60744
25 | 5400 | 0.041307 | 0.022009 | 0.71332 | 0.37711 | 0.60744
30 | 5400 | 0.028757 | 0.017685 | 0.74161 | 0.45253 | 0.60744
35 | 5400 | 0.015293 | 0.011804 | 0.68933 | 0.52795 | 0.60744
40 | 5400 | 0.001126 | 0.0044242 | 0.15477 | 0.60337 | 0.60744
45 | 5400 | -0.01276 | -0.0033879 | 2.5765 | 0.67879 | 0.60744
50 | 5400 | -0.024514 | -0.0092949 | 2.0047 | 0.75422 | 0.60744
55 | 5400 | -0.032361 | -0.010718 | 2.5245 | 0.82964 | 0.60744

## 6100
v_inf | rpm | Ct | Cp | Propulsion efficiency | Advance ratio | Mach @ tip
0 | 6100 | 0.087106 | 0.028454 | 0 | 0 | 0.68618
5 | 6100 | 0.08247 | 0.028964 | 0.19159 | 0.066767 | 0.68618
10 | 6100 | 0.076079 | 0.028963 | 0.35351 | 0.13353 | 0.68618
15 | 6100 | 0.068384 | 0.028258 | 0.48853 | 0.2003 | 0.68618
20 | 6100 | 0.058878 | 0.026651 | 0.59464 | 0.26707 | 0.68618
25 | 6100 | 0.049038 | 0.024477 | 0.67404 | 0.33383 | 0.68618
30 | 6100 | 0.038363 | 0.021235 | 0.72939 | 0.4006 | 0.68618
35 | 6100 | 0.026779 | 0.016916 | 0.74567 | 0.46737 | 0.68618
40 | 6100 | 0.014521 | 0.011409 | 0.68514 | 0.53413 | 0.68618
45 | 6100 | 0.0016467 | 0.0046232 | 0.21571 | 0.6009 | 0.68618
50 | 6100 | -0.011114 | -0.0026463 | 2.8261 | 0.66767 | 0.68618
55 | 6100 | -0.022568 | -0.0091458 | 1.8264 | 0.73443 | 0.68618