## Info and Boundary cond.
Variable | Unit | Value
INFO
Propeller name |  | 29x10 2B S LF
Propeller diameter | [in] | 29
CONDITIONS
Air density | [kg/m3] | 1.221
Kinematic viscosity | [m2/s] | 1.47e-05
Speed of sound | [m/s] | 340.94
DEFINITIONS
v_inf | [m/s] | V
rps | [1/s] | n
advance ratio J | [-] | J=V/nD
thrust coef. Ct | [-] | Ct=T/(rho * rpm^2 * D^4)
power coef. Cp | [-] | Cp=P/(rho * rpm^3 * D^5)
propulsion efficiency | [-] | Pe = Ct*J/Cp

## Static cond.
v_inf | rpm | Ct | Cp | Mach @ tip | FoM
0 | 1000 | 0.062752 | 0.020987 | 0.11249 | 0.52964
0 | 1600 | 0.065628 | 0.021142 | 0.17998 | 0.56231
0 | 2200 | 0.069904 | 0.021786 | 0.24748 | 0.59988
0 | 2900 | 0.072572 | 0.022335 | 0.32622 | 0.61895
0 | 3500 | 0.073579 | 0.022709 | 0.39371 | 0.62146
0 | 4100 | 0.075377 | 0.023182 | 0.46121 | 0.63124
0 | 4800 | 0.077107 | 0.023721 | 0.53995 | 0.63824
0 | 5400 | 0.078496 | 0.024146 | 0.60744 | 0.64404
0 | 6100 | 0.080192 | 0.024941 | 0.68618 | 0.64384

## 1000
v_inf | rpm | Ct | Cp | Propulsion efficiency | Advance ratio | Mach @ tip
0 | 1000 | 0.062752 | 0.020987 | 0 | 0 | 0.11249
5 | 1000 | 0.021486 | 0.015948 | 0.54958 | 0.40728 | 0.11249
10 | 1000 | -0.031214 | -0.00088413 | 28.8034 | 0.81455 | 0.11249
15 | 1000 | -0.041109 | -0.0058153 | 8.6511 | 1.2218 | 0.11249

## 1600
v_inf | rpm | Ct | Cp | Propulsion efficiency | Advance ratio | Mach @ tip
0 | 1600 | 0.065628 | 0.021142 | 0 | 0 | 0.17998
5 | 1600 | 0.044859 | 0.021413 | 0.53411 | 0.25455 | 0.17998
10 | 1600 | 0.0096245 | 0.011156 | 0.43991 | 0.5091 | 0.17998
15 | 1600 | -0.022912 | 0.0014965 | -11.7108 | 0.76364 | 0.17998

## 2200
v_inf | rpm | Ct | Cp | Propulsion efficiency | Advance ratio | Mach @ tip
0 | 2200 | 0.069904 | 0.021786 | 0 | 0 | 0.24748
5 | 2200 | 0.056781 | 0.023071 | 0.45635 | 0.18513 | 0.24748
10 | 2200 | 0.035299 | 0.019786 | 0.6616 | 0.37025 | 0.24748
15 | 2200 | 0.0078157 | 0.0098805 | 0.44001 | 0.55538 | 0.24748
20 | 2200 | -0.015167 | 0.0041279 | -2.7252 | 0.7405 | 0.24748
25 | 2200 | -0.02921 | 0.0012195 | -22.2068 | 0.92563 | 0.24748

## 2900
v_inf | rpm | Ct | Cp | Propulsion efficiency | Advance ratio | Mach @ tip
0 | 2900 | 0.072572 | 0.022335 | 0 | 0 | 0.32622
5 | 2900 | 0.063798 | 0.023754 | 0.37779 | 0.14044 | 0.32622
10 | 2900 | 0.049592 | 0.022962 | 0.6076 | 0.28088 | 0.32622
15 | 2900 | 0.030744 | 0.018406 | 0.70488 | 0.42132 | 0.32622
20 | 2900 | 0.009116 | 0.010036 | 0.51106 | 0.56176 | 0.32622
25 | 2900 | -0.0091404 | 0.0053004 | -1.2129 | 0.7022 | 0.32622
30 | 2900 | -0.021848 | 0.003034 | -6.0775 | 0.84264 | 0.32622
35 | 2900 | -0.029107 | 0.0021587 | -13.2762 | 0.98308 | 0.32622

## 3500
v_inf | rpm | Ct | Cp | Propulsion efficiency | Advance ratio | Mach @ tip
0 | 3500 | 0.073579 | 0.022709 | 0 | 0 | 0.39371
5 | 3500 | 0.067261 | 0.024093 | 0.32537 | 0.11636 | 0.39371
10 | 3500 | 0.056444 | 0.024012 | 0.54794 | 0.23273 | 0.39371
15 | 3500 | 0.041804 | 0.021491 | 0.68012 | 0.34909 | 0.39371
20 | 3500 | 0.025138 | 0.016376 | 0.71565 | 0.46546 | 0.39371
25 | 3500 | 0.006604 | 0.008627 | 0.44609 | 0.58182 | 0.39371
30 | 3500 | -0.0080547 | 0.0050388 | -1.1179 | 0.69819 | 0.39371
35 | 3500 | -0.018936 | 0.0033874 | -4.5608 | 0.81455 | 0.39371
40 | 3500 | -0.026176 | 0.0026346 | -9.2638 | 0.93092 | 0.39371
45 | 3500 | -0.029736 | 0.002384 | -13.0836 | 1.0473 | 0.39371

## 4100
v_inf | rpm | Ct | Cp | Propulsion efficiency | Advance ratio | Mach @ tip
0 | 4100 | 0.075377 | 0.023182 | 0 | 0 | 0.46121
5 | 4100 | 0.069872 | 0.024471 | 0.28408 | 0.099336 | 0.46121
10 | 4100 | 0.061107 | 0.024641 | 0.49348 | 0.19867 | 0.46121
15 | 4100 | 0.049433 | 0.023273 | 0.63398 | 0.29801 | 0.46121
20 | 4100 | 0.035852 | 0.019959 | 0.71489 | 0.39734 | 0.46121
25 | 4100 | 0.020822 | 0.01464 | 0.70751 | 0.49668 | 0.46121
30 | 4100 | 0.0047275 | 0.0075388 | 0.37435 | 0.59601 | 0.46121
35 | 4100 | -0.0078489 | 0.0042505 | -1.2861 | 0.69535 | 0.46121
40 | 4100 | -0.017321 | 0.0034039 | -4.0503 | 0.79469 | 0.46121
45 | 4100 | -0.023985 | 0.0029235 | -7.3464 | 0.89402 | 0.46121

## 4800
v_inf | rpm | Ct | Cp | Propulsion efficiency | Advance ratio | Mach @ tip
0 | 4800 | 0.077107 | 0.023721 | 0 | 0 | 0.53995
5 | 4800 | 0.072266 | 0.024943 | 0.24622 | 0.084849 | 0.53995
10 | 4800 | 0.065132 | 0.02522 | 0.43896 | 0.1697 | 0.53995
15 | 4800 | 0.056025 | 0.024635 | 0.57983 | 0.25455 | 0.53995
20 | 4800 | 0.04469 | 0.02243 | 0.67729 | 0.3394 | 0.53995
25 | 4800 | 0.032603 | 0.018996 | 0.72927 | 0.42425 | 0.53995
30 | 4800 | 0.019327 | 0.013965 | 0.7057 | 0.5091 | 0.53995
35 | 4800 | 0.0052702 | 0.007498 | 0.41814 | 0.59395 | 0.53995
40 | 4800 | -0.0066281 | 0.0032589 | -1.3828 | 0.67879 | 0.53995
45 | 4800 | -0.01463 | 0.0032718 | -3.4201 | 0.76364 | 0.53995
50 | 4800 | -0.021404 | 0.0031158 | -5.8381 | 0.84849 | 0.53995
55 | 4800 | -0.026221 | 0.0027839 | -8.8051 | 0.93334 | 0.53995

## 5400
v_inf | rpm | Ct | Cp | Propulsion efficiency | Advance ratio | Mach @ tip
0 | 5400 | 0.078496 | 0.024146 | 0 | 0 | 0.60744
5 | 5400 | 0.074009 | 0.025238 | 0.22152 | 0.075422 | 0.60744
10 | 5400 | 0.067915 | 0.025632 | 0.40032 | 0.15084 | 0.60744
15 | 5400 | 0.06033 | 0.02539 | 0.53849 | 0.22626 | 0.60744
20 | 5400 | 0.050561 | 0.023812 | 0.6416 | 0.30169 | 0.60744
25 | 5400 | 0.040153 | 0.021323 | 0.71124 | 0.37711 | 0.60744
30 | 5400 | 0.028801 | 0.017619 | 0.74092 | 0.45253 | 0.60744
35 | 5400 | 0.016575 | 0.012676 | 0.69147 | 0.52795 | 0.60744
40 | 5400 | 0.0038417 | 0.0066357 | 0.34988 | 0.60337 | 0.60744
45 | 5400 | -0.0069659 | 0.0024326 | -1.9468 | 0.67879 | 0.60744
50 | 5400 | -0.01387 | 0.0028391 | -3.6905 | 0.75422 | 0.60744
55 | 5400 | -0.020286 | 0.0030704 | -5.4902 | 0.82964 | 0.60744

## 6100
v_inf | rpm | Ct | Cp | Propulsion efficiency | Advance ratio | Mach @ tip
0 | 6100 | 0.080192 | 0.024941 | 0 | 0 | 0.68618
5 | 6100 | 0.075831 | 0.025816 | 0.19643 | 0.066767 | 0.68618
10 | 6100 | 0.070911 | 0.026251 | 0.36128 | 0.13353 | 0.68618
15 | 6100 | 0.064592 | 0.026246 | 0.49373 | 0.2003 | 0.68618
20 | 6100 | 0.056457 | 0.025255 | 0.59796 | 0.26707 | 0.68618
25 | 6100 | 0.047275 | 0.023373 | 0.67628 | 0.33383 | 0.68618
30 | 6100 | 0.037627 | 0.020734 | 0.72815 | 0.4006 | 0.68618
35 | 6100 | 0.027113 | 0.017051 | 0.74438 | 0.46737 | 0.68618
40 | 6100 | 0.015968 | 0.012427 | 0.68742 | 0.53413 | 0.68618
45 | 6100 | 0.0043682 | 0.0068064 | 0.38626 | 0.6009 | 0.68618
50 | 6100 | -0.0057077 | 0.0025156 | -1.5173 | 0.66767 | 0.68618
55 | 6100 | -0.013109 | 0.0015841 | -6.0872 | 0.73443 | 0.68618

## 3800
v_inf | rpm | Ct | Cp | Propulsion efficiency | Advance ratio | Mach @ tip
40 | 3800 | -0.021933 | 0.0029769 | -6.3273 | 0.85742 | 0.42746
45 | 3800 | -0.027753 | 0.0022481 | -11.9272 | 0.9646 | 0.42746

## 4450
v_inf | rpm | Ct | Cp | Propulsion efficiency | Advance ratio | Mach @ tip
40 | 4450 | -0.011325 | 0.0040633 | -2.0439 | 0.73218 | 0.50058
45 | 4450 | -0.019585 | 0.0032031 | -5.0445 | 0.82371 | 0.50058
50 | 4450 | -0.025286 | 0.0027231 | -8.5119 | 0.91523 | 0.50058
55 | 4450 | -0.030162 | 0.0011619 | -26.1753 | 1.0068 | 0.50058

## 5100
v_inf | rpm | Ct | Cp | Propulsion efficiency | Advance ratio | Mach @ tip
40 | 5100 | -0.001364 | 0.0046953 | -0.18589 | 0.63887 | 0.57369
45 | 5100 | -0.010205 | 0.0034491 | -2.1298 | 0.71872 | 0.57369
50 | 5100 | -0.017667 | 0.0030922 | -4.5698 | 0.79858 | 0.57369
55 | 5100 | -0.023606 | 0.0027678 | -7.5039 | 0.87844 | 0.57369

## 5750
v_inf | rpm | Ct | Cp | Propulsion efficiency | Advance ratio | Mach @ tip
40 | 5750 | 0.010184 | 0.0096072 | 0.60164 | 0.56665 | 0.64681
45 | 5750 | -0.0016036 | 0.0039616 | -0.25845 | 0.63748 | 0.64681
50 | 5750 | -0.010584 | 0.0015212 | -4.9361 | 0.70831 | 0.64681
55 | 5750 | -0.016223 | 0.0026433 | -4.7894 | 0.77914 | 0.64681