## Info and Boundary cond.
Variable | Unit | Value
INFO
Propeller name |  | 29x10 2B S
Propeller diameter | [in] | 29
CONDITIONS
Air density | [kg/m3] | 1.221
Kinematic viscosity | [m2/s] | 1.47e-05
Speed of sound | [m/s] | 340.94
DEFINITIONS
v_inf | [m/s] | V
rps | [1/s] | n
advance ratio J | [-] | J=V/nD
thrust coef. Ct | [-] | Ct=T/(rho * rpm^2 * D^4)
power coef. Cp | [-] | Cp=P/(rho * rpm^3 * D^5)
propulsion efficiency | [-] | Pe = Ct*J/Cp

## Static cond.
v_inf | rpm | Ct | Cp | Mach @ tip | FoM
0 | 1000 | 0.060938 | 0.020256 | 0.11249 | 0.52512
0 | 1600 | 0.063219 | 0.020558 | 0.17998 | 0.54674
0 | 2200 | 0.066357 | 0.021139 | 0.24748 | 0.57179
0 | 2900 | 0.070907 | 0.021552 | 0.32622 | 0.61948
0 | 3500 | 0.072454 | 0.022063 | 0.39371 | 0.62506
0 | 4100 | 0.074065 | 0.022418 | 0.46121 | 0.63579
0 | 4800 | 0.076215 | 0.02301 | 0.53995 | 0.64658
0 | 5400 | 0.076861 | 0.023512 | 0.60744 | 0.64086
0 | 6100 | 0.078949 | 0.024414 | 0.68618 | 0.64248

## 1000
v_inf | rpm | Ct | Cp | Propulsion efficiency | Advance ratio | Mach @ tip
0 | 1000 | 0.060938 | 0.020256 | 0 | 0 | 0.11249
5 | 1000 | 0.023856 | 0.01661 | 0.58524 | 0.40728 | 0.11249
10 | 1000 | -0.019056 | 0.0058822 | -2.6402 | 0.81455 | 0.11249
15 | 1000 | -0.031681 | 0.0027501 | -14.0827 | 1.2218 | 0.11249
20 | 1000 | -0.038134 | -0.0076705 | 8.1033 | 1.6291 | 0.11249
25 | 1000 | -0.045693 | -0.020613 | 4.5164 | 2.0364 | 0.11249
30 | 1000 | -0.054167 | -0.036093 | 3.6693 | 2.4437 | 0.11249
35 | 1000 | -0.062962 | -0.052376 | 3.4289 | 2.8509 | 0.11249
40 | 1000 | -0.072512 | -0.07029 | 3.363 | 3.2582 | 0.11249
45 | 1000 | -0.082927 | -0.090256 | 3.3696 | 3.6655 | 0.11249
50 | 1000 | -0.094746 | -0.11366 | 3.3968 | 4.0728 | 0.11249
55 | 1000 | -0.10758 | -0.13992 | 3.4463 | 4.48 | 0.11249

## 1600
v_inf | rpm | Ct | Cp | Propulsion efficiency | Advance ratio | Mach @ tip
0 | 1600 | 0.063219 | 0.020558 | 0 | 0 | 0.17998
5 | 1600 | 0.043911 | 0.020975 | 0.53317 | 0.25455 | 0.17998
10 | 1600 | 0.011421 | 0.011477 | 0.50688 | 0.5091 | 0.17998
15 | 1600 | -0.016078 | 0.0037277 | -3.2954 | 0.76364 | 0.17998
20 | 1600 | -0.027143 | 0.0043171 | -6.4052 | 1.0182 | 0.17998
25 | 1600 | -0.031889 | 0.0006096 | -66.6133 | 1.2727 | 0.17998
30 | 1600 | -0.035423 | -0.0056091 | 9.6503 | 1.5273 | 0.17998
35 | 1600 | -0.039224 | -0.01224 | 5.7131 | 1.7818 | 0.17998
40 | 1600 | -0.043366 | -0.019405 | 4.5532 | 2.0364 | 0.17998
45 | 1600 | -0.048014 | -0.027461 | 4.0076 | 2.2909 | 0.17998
50 | 1600 | -0.053256 | -0.03673 | 3.6927 | 2.5455 | 0.17998
55 | 1600 | -0.05898 | -0.047195 | 3.5011 | 2.8 | 0.17998

## 2200
v_inf | rpm | Ct | Cp | Propulsion efficiency | Advance ratio | Mach @ tip
0 | 2200 | 0.066357 | 0.021139 | 0 | 0 | 0.24748
5 | 2200 | 0.054362 | 0.022212 | 0.45332 | 0.18513 | 0.24748
10 | 2200 | 0.033232 | 0.018751 | 0.65654 | 0.37025 | 0.24748
15 | 2200 | 0.0069547 | 0.0087091 | 0.44374 | 0.55538 | 0.24748
20 | 2200 | -0.01393 | 0.0015647 | -6.5958 | 0.7405 | 0.24748
25 | 2200 | -0.023891 | 0.0033751 | -6.5557 | 0.92563 | 0.24748
30 | 2200 | -0.028496 | 0.0036455 | -8.687 | 1.1108 | 0.24748
35 | 2200 | -0.031199 | 0.00037108 | -109.0096 | 1.2959 | 0.24748
40 | 2200 | -0.033754 | -0.0040435 | 12.3695 | 1.481 | 0.24748
45 | 2200 | -0.036726 | -0.0091895 | 6.6623 | 1.6661 | 0.24748
50 | 2200 | -0.040104 | -0.015428 | 4.8147 | 1.8513 | 0.24748
55 | 2200 | -0.043894 | -0.022796 | 3.9231 | 2.0364 | 0.24748

## 2900
v_inf | rpm | Ct | Cp | Propulsion efficiency | Advance ratio | Mach @ tip
0 | 2900 | 0.070907 | 0.021552 | 0 | 0 | 0.32622
5 | 2900 | 0.061487 | 0.022888 | 0.37747 | 0.14044 | 0.32622
10 | 2900 | 0.047383 | 0.021879 | 0.60861 | 0.28088 | 0.32622
15 | 2900 | 0.028469 | 0.017021 | 0.70506 | 0.42132 | 0.32622
20 | 2900 | 0.0078376 | 0.0084538 | 0.52109 | 0.56176 | 0.32622
25 | 2900 | -0.012872 | -0.0026105 | 3.4644 | 0.7022 | 0.32622
30 | 2900 | -0.022239 | -0.001238 | 15.1445 | 0.84264 | 0.32622
35 | 2900 | -0.027041 | 0.00045097 | -58.9785 | 0.98308 | 0.32622
40 | 2900 | -0.031019 | -0.0012535 | 27.8183 | 1.1235 | 0.32622
45 | 2900 | -0.033632 | -0.0052592 | 8.0873 | 1.264 | 0.32622
50 | 2900 | -0.036117 | -0.0103 | 4.9269 | 1.4044 | 0.32622
55 | 2900 | -0.038851 | -0.015995 | 3.7544 | 1.5448 | 0.32622

## 3500
v_inf | rpm | Ct | Cp | Propulsion efficiency | Advance ratio | Mach @ tip
0 | 3500 | 0.072454 | 0.022063 | 0 | 0 | 0.39371
5 | 3500 | 0.064963 | 0.023211 | 0.32586 | 0.11636 | 0.39371
10 | 3500 | 0.053796 | 0.022746 | 0.55072 | 0.23273 | 0.39371
15 | 3500 | 0.039189 | 0.020108 | 0.68071 | 0.34909 | 0.39371
20 | 3500 | 0.023092 | 0.014982 | 0.71778 | 0.46546 | 0.39371
25 | 3500 | 0.0053337 | 0.0069003 | 0.44997 | 0.58182 | 0.39371
30 | 3500 | -0.012827 | -0.00349 | 2.5675 | 0.69819 | 0.39371
35 | 3500 | -0.022718 | -0.0055479 | 3.3372 | 0.81455 | 0.39371
40 | 3500 | -0.027242 | -0.0025898 | 9.7973 | 0.93092 | 0.39371
45 | 3500 | -0.032191 | -0.0053585 | 6.2948 | 1.0473 | 0.39371
50 | 3500 | -0.03555 | -0.0090336 | 4.5817 | 1.1636 | 0.39371
55 | 3500 | -0.038083 | -0.013819 | 3.5292 | 1.28 | 0.39371

## 4100
v_inf | rpm | Ct | Cp | Propulsion efficiency | Advance ratio | Mach @ tip
0 | 4100 | 0.074065 | 0.022418 | 0 | 0 | 0.46121
5 | 4100 | 0.067443 | 0.023519 | 0.28499 | 0.099336 | 0.46121
10 | 4100 | 0.0587 | 0.0234 | 0.49863 | 0.19867 | 0.46121
15 | 4100 | 0.04682 | 0.021922 | 0.6368 | 0.29801 | 0.46121
20 | 4100 | 0.033568 | 0.018542 | 0.7197 | 0.39734 | 0.46121
25 | 4100 | 0.018986 | 0.013211 | 0.71416 | 0.49668 | 0.46121
30 | 4100 | 0.0032573 | 0.0055617 | 0.34925 | 0.59601 | 0.46121
35 | 4100 | -0.012834 | -0.0040716 | 2.193 | 0.69535 | 0.46121
40 | 4100 | -0.023407 | -0.008664 | 2.1481 | 0.79469 | 0.46121
45 | 4100 | -0.029576 | -0.0083645 | 3.1629 | 0.89402 | 0.46121
50 | 4100 | -0.034373 | -0.0094762 | 3.6051 | 0.99336 | 0.46121
55 | 4100 | -0.038298 | -0.013146 | 3.1851 | 1.0927 | 0.46121

## 4800
v_inf | rpm | Ct | Cp | Propulsion efficiency | Advance ratio | Mach @ tip
0 | 4800 | 0.076215 | 0.02301 | 0 | 0 | 0.53995
5 | 4800 | 0.070146 | 0.023967 | 0.24846 | 0.084849 | 0.53995
10 | 4800 | 0.062906 | 0.024036 | 0.44436 | 0.1697 | 0.53995
15 | 4800 | 0.05343 | 0.023307 | 0.58385 | 0.25455 | 0.53995
20 | 4800 | 0.042251 | 0.021056 | 0.6814 | 0.3394 | 0.53995
25 | 4800 | 0.030489 | 0.01764 | 0.73362 | 0.42425 | 0.53995
30 | 4800 | 0.017518 | 0.012535 | 0.71182 | 0.5091 | 0.53995
35 | 4800 | 0.0037066 | 0.0056682 | 0.3886 | 0.59395 | 0.53995
40 | 4800 | -0.010512 | -0.0028332 | 2.5198 | 0.67879 | 0.53995
45 | 4800 | -0.021483 | -0.0090213 | 1.8195 | 0.76364 | 0.53995
50 | 4800 | -0.03109 | -0.0144 | 1.8329 | 0.84849 | 0.53995
55 | 4800 | -0.036521 | -0.015422 | 2.2114 | 0.93334 | 0.53995

## 5400
v_inf | rpm | Ct | Cp | Propulsion efficiency | Advance ratio | Mach @ tip
0 | 5400 | 0.076861 | 0.023512 | 0 | 0 | 0.60744
5 | 5400 | 0.072171 | 0.024458 | 0.22267 | 0.075422 | 0.60744
10 | 5400 | 0.065803 | 0.024638 | 0.40308 | 0.15084 | 0.60744
15 | 5400 | 0.057961 | 0.024238 | 0.54136 | 0.22626 | 0.60744
20 | 5400 | 0.048173 | 0.02261 | 0.64312 | 0.30169 | 0.60744
25 | 5400 | 0.03798 | 0.020109 | 0.71261 | 0.37711 | 0.60744
30 | 5400 | 0.026789 | 0.016383 | 0.74034 | 0.45253 | 0.60744
35 | 5400 | 0.014806 | 0.011286 | 0.69296 | 0.52795 | 0.60744
40 | 5400 | 0.0021519 | 0.0047242 | 0.27498 | 0.60337 | 0.60744
45 | 5400 | -0.010802 | -0.0031696 | 2.3145 | 0.67879 | 0.60744
50 | 5400 | -0.021756 | -0.010022 | 1.6381 | 0.75422 | 0.60744
55 | 5400 | -0.031472 | -0.016484 | 1.5849 | 0.82964 | 0.60744

## 6100
v_inf | rpm | Ct | Cp | Propulsion efficiency | Advance ratio | Mach @ tip
0 | 6100 | 0.078949 | 0.024414 | 0 | 0 | 0.68618
5 | 6100 | 0.074903 | 0.025227 | 0.19835 | 0.066767 | 0.68618
10 | 6100 | 0.069231 | 0.02544 | 0.36358 | 0.13353 | 0.68618
15 | 6100 | 0.062419 | 0.025249 | 0.49543 | 0.2003 | 0.68618
20 | 6100 | 0.05403 | 0.02414 | 0.59807 | 0.26707 | 0.68618
25 | 6100 | 0.045026 | 0.022268 | 0.67537 | 0.33383 | 0.68618
30 | 6100 | 0.035467 | 0.019586 | 0.7258 | 0.4006 | 0.68618
35 | 6100 | 0.025085 | 0.015841 | 0.74049 | 0.46737 | 0.68618
40 | 6100 | 0.014084 | 0.010986 | 0.68513 | 0.53413 | 0.68618
45 | 6100 | 0.0025879 | 0.0049632 | 0.31349 | 0.6009 | 0.68618
50 | 6100 | -0.0092027 | -0.0021664 | 2.8376 | 0.66767 | 0.68618
55 | 6100 | -0.020801 | -0.010071 | 1.5177 | 0.73443 | 0.68618