## Info and Boundary cond.
Variable | Unit | Value
INFO
Propeller name |  | 29x12 2B S
Propeller diameter | [in] | 29
CONDITIONS
Air density | [kg/m3] | 1.221
Kinematic viscosity | [m2/s] | 1.47e-05
Speed of sound | [m/s] | 340.94
DEFINITIONS
v_inf | [m/s] | V
rps | [1/s] | n
advance ratio J | [-] | J=V/nD
thrust coef. Ct | [-] | Ct=T/(rho * rpm^2 * D^4)
power coef. Cp | [-] | Cp=P/(rho * rpm^3 * D^5)
propulsion efficiency | [-] | Pe = Ct*J/Cp

## Static cond.
v_inf | rpm | Ct | Cp | Mach @ tip | FoM
0 | 1000 | 0.066965 | 0.023955 | 0.11249 | 0.51152
0 | 1600 | 0.069386 | 0.0246 | 0.17998 | 0.52538
0 | 2200 | 0.075485 | 0.025243 | 0.24748 | 0.58095
0 | 2900 | 0.080023 | 0.025874 | 0.32622 | 0.61864
0 | 3500 | 0.082958 | 0.025982 | 0.39371 | 0.65028
0 | 4100 | 0.083936 | 0.027067 | 0.46121 | 0.63527
0 | 4800 | 0.085897 | 0.02751 | 0.53995 | 0.64709
0 | 5400 | 0.087086 | 0.028269 | 0.60744 | 0.64284
0 | 6100 | 0.089169 | 0.029541 | 0.68618 | 0.63734

## 1000
v_inf | rpm | Ct | Cp | Propulsion efficiency | Advance ratio | Mach @ tip
0 | 1000 | 0.066965 | 0.023955 | 0 | 0 | 0.11249
5 | 1000 | 0.032171 | 0.021446 | 0.61125 | 0.40728 | 0.11249
10 | 1000 | -0.011692 | 0.0088207 | -1.0802 | 0.81455 | 0.11249
15 | 1000 | -0.028282 | 0.0061558 | -5.6163 | 1.2218 | 0.11249
20 | 1000 | -0.034653 | -0.0027216 | 20.7526 | 1.6291 | 0.11249
25 | 1000 | -0.041549 | -0.013893 | 6.0928 | 2.0364 | 0.11249
30 | 1000 | -0.049323 | -0.027695 | 4.3541 | 2.4437 | 0.11249
35 | 1000 | -0.058197 | -0.044679 | 3.7153 | 2.8509 | 0.11249
40 | 1000 | -0.067959 | -0.064104 | 3.4559 | 3.2582 | 0.11249
45 | 1000 | -0.078583 | -0.085864 | 3.3563 | 3.6655 | 0.11249
50 | 1000 | -0.090485 | -0.11503 | 3.2052 | 4.0728 | 0.11249
55 | 1000 | -0.10326 | -0.14961 | 3.0935 | 4.48 | 0.11249

## 1600
v_inf | rpm | Ct | Cp | Propulsion efficiency | Advance ratio | Mach @ tip
0 | 1600 | 0.069386 | 0.0246 | 0 | 0 | 0.17998
5 | 1600 | 0.052364 | 0.025568 | 0.52157 | 0.25455 | 0.17998
10 | 1600 | 0.021292 | 0.017295 | 0.62705 | 0.5091 | 0.17998
15 | 1600 | -0.0097307 | 0.00527 | -1.4107 | 0.76364 | 0.17998
20 | 1600 | -0.022574 | 0.0064767 | -3.5505 | 1.0182 | 0.17998
25 | 1600 | -0.028666 | 0.0035188 | -10.3734 | 1.2727 | 0.17998
30 | 1600 | -0.03239 | -0.0025119 | 19.7031 | 1.5273 | 0.17998
35 | 1600 | -0.036367 | -0.0092991 | 6.9718 | 1.7818 | 0.17998
40 | 1600 | -0.040762 | -0.01701 | 4.8822 | 2.0364 | 0.17998
45 | 1600 | -0.045934 | -0.027276 | 3.8599 | 2.2909 | 0.17998
50 | 1600 | -0.051536 | -0.039234 | 3.3453 | 2.5455 | 0.17998
55 | 1600 | -0.057631 | -0.053285 | 3.0299 | 2.8 | 0.17998

## 2200
v_inf | rpm | Ct | Cp | Propulsion efficiency | Advance ratio | Mach @ tip
0 | 2200 | 0.075485 | 0.025243 | 0 | 0 | 0.24748
5 | 2200 | 0.063341 | 0.026952 | 0.43528 | 0.18513 | 0.24748
10 | 2200 | 0.043803 | 0.024588 | 0.65991 | 0.37025 | 0.24748
15 | 2200 | 0.018111 | 0.015303 | 0.65763 | 0.55538 | 0.24748
20 | 2200 | -0.0078033 | 0.0025102 | -2.303 | 0.7405 | 0.24748
25 | 2200 | -0.018024 | 0.0061353 | -2.7205 | 0.92563 | 0.24748
30 | 2200 | -0.02524 | 0.0043457 | -6.4544 | 1.1108 | 0.24748
35 | 2200 | -0.029145 | 0.0012929 | -29.2253 | 1.2959 | 0.24748
40 | 2200 | -0.03223 | -0.0039978 | 11.9457 | 1.481 | 0.24748
45 | 2200 | -0.035511 | -0.010099 | 5.8612 | 1.6661 | 0.24748
50 | 2200 | -0.039049 | -0.017067 | 4.2377 | 1.8513 | 0.24748
55 | 2200 | -0.042831 | -0.024974 | 3.4942 | 2.0364 | 0.24748

## 2900
v_inf | rpm | Ct | Cp | Propulsion efficiency | Advance ratio | Mach @ tip
0 | 2900 | 0.080023 | 0.025874 | 0 | 0 | 0.32622
5 | 2900 | 0.071374 | 0.027938 | 0.35895 | 0.14044 | 0.32622
10 | 2900 | 0.05775 | 0.027326 | 0.59389 | 0.28088 | 0.32622
15 | 2900 | 0.039449 | 0.023264 | 0.71478 | 0.42132 | 0.32622
20 | 2900 | 0.019736 | 0.015547 | 0.71349 | 0.56176 | 0.32622
25 | 2900 | -0.0018708 | 0.0039492 | -0.3328 | 0.7022 | 0.32622
30 | 2900 | -0.016086 | 0.00051684 | -26.2391 | 0.84264 | 0.32622
35 | 2900 | -0.022341 | 0.0025613 | -8.5791 | 0.98308 | 0.32622
40 | 2900 | -0.027658 | 0.00032604 | -95.3539 | 1.1235 | 0.32622
45 | 2900 | -0.030461 | -0.0017261 | 22.3155 | 1.264 | 0.32622
50 | 2900 | -0.03296 | -0.0059847 | 7.7384 | 1.4044 | 0.32622
55 | 2900 | -0.035405 | -0.01078 | 5.0761 | 1.5448 | 0.32622

## 3500
v_inf | rpm | Ct | Cp | Propulsion efficiency | Advance ratio | Mach @ tip
0 | 3500 | 0.082958 | 0.025982 | 0 | 0 | 0.39371
5 | 3500 | 0.074536 | 0.028252 | 0.30714 | 0.11636 | 0.39371
10 | 3500 | 0.064291 | 0.02827 | 0.52953 | 0.23273 | 0.39371
15 | 3500 | 0.050255 | 0.026254 | 0.66854 | 0.34909 | 0.39371
20 | 3500 | 0.034581 | 0.021576 | 0.74638 | 0.46546 | 0.39371
25 | 3500 | 0.017479 | 0.014267 | 0.71316 | 0.58182 | 0.39371
30 | 3500 | -0.0010871 | 0.0038668 | -0.19639 | 0.69819 | 0.39371
35 | 3500 | -0.01547 | -0.0024796 | 5.0844 | 0.81455 | 0.39371
40 | 3500 | -0.022725 | -0.0013752 | 15.3909 | 0.93092 | 0.39371
45 | 3500 | -0.025952 | 0.0002736 | -99.3873 | 1.0473 | 0.39371
50 | 3500 | -0.029937 | -0.002253 | 15.4695 | 1.1636 | 0.39371
55 | 3500 | -0.031745 | -0.0035995 | 11.2941 | 1.28 | 0.39371

## 4100
v_inf | rpm | Ct | Cp | Propulsion efficiency | Advance ratio | Mach @ tip
0 | 4100 | 0.083936 | 0.027067 | 0 | 0 | 0.46121
5 | 4100 | 0.077409 | 0.02861 | 0.2689 | 0.099336 | 0.46121
10 | 4100 | 0.068831 | 0.028877 | 0.47379 | 0.19867 | 0.46121
15 | 4100 | 0.057814 | 0.027843 | 0.61908 | 0.29801 | 0.46121
20 | 4100 | 0.044891 | 0.024889 | 0.71703 | 0.39734 | 0.46121
25 | 4100 | 0.03085 | 0.020129 | 0.7616 | 0.49668 | 0.46121
30 | 4100 | 0.015577 | 0.013102 | 0.70895 | 0.59601 | 0.46121
35 | 4100 | -0.00060475 | 0.0037389 | -0.11252 | 0.69535 | 0.46121
40 | 4100 | -0.015969 | -0.0061177 | 2.0754 | 0.79469 | 0.46121
45 | 4100 | -0.022858 | -0.0045484 | 4.4951 | 0.89402 | 0.46121
50 | 4100 | -0.02718 | -0.0036376 | 7.426 | 0.99336 | 0.46121
55 | 4100 | -0.029468 | -0.0031458 | 10.2408 | 1.0927 | 0.46121

## 4800
v_inf | rpm | Ct | Cp | Propulsion efficiency | Advance ratio | Mach @ tip
0 | 4800 | 0.085897 | 0.02751 | 0 | 0 | 0.53995
5 | 4800 | 0.080082 | 0.029036 | 0.23413 | 0.084849 | 0.53995
10 | 4800 | 0.073189 | 0.029472 | 0.42162 | 0.1697 | 0.53995
15 | 4800 | 0.064457 | 0.02901 | 0.56586 | 0.25455 | 0.53995
20 | 4800 | 0.053757 | 0.027281 | 0.66909 | 0.3394 | 0.53995
25 | 4800 | 0.042136 | 0.024161 | 0.74023 | 0.42425 | 0.53995
30 | 4800 | 0.029575 | 0.019553 | 0.77041 | 0.5091 | 0.53995
35 | 4800 | 0.016218 | 0.013264 | 0.72655 | 0.59395 | 0.53995
40 | 4800 | 0.0021622 | 0.0051549 | 0.28485 | 0.67879 | 0.53995
45 | 4800 | -0.011908 | -0.0042225 | 2.1546 | 0.76364 | 0.53995
50 | 4800 | -0.023043 | -0.010129 | 1.9312 | 0.84849 | 0.53995
55 | 4800 | -0.027931 | -0.0082937 | 3.1448 | 0.93334 | 0.53995

## 5400
v_inf | rpm | Ct | Cp | Propulsion efficiency | Advance ratio | Mach @ tip
0 | 5400 | 0.087086 | 0.028269 | 0 | 0 | 0.60744
5 | 5400 | 0.082295 | 0.029548 | 0.21016 | 0.075422 | 0.60744
10 | 5400 | 0.076211 | 0.030026 | 0.38305 | 0.15084 | 0.60744
15 | 5400 | 0.069107 | 0.029915 | 0.52295 | 0.22626 | 0.60744
20 | 5400 | 0.059971 | 0.028829 | 0.62787 | 0.30169 | 0.60744
25 | 5400 | 0.049584 | 0.026468 | 0.7068 | 0.37711 | 0.60744
30 | 5400 | 0.038762 | 0.023142 | 0.75832 | 0.45253 | 0.60744
35 | 5400 | 0.027205 | 0.01854 | 0.77507 | 0.52795 | 0.60744
40 | 5400 | 0.014918 | 0.012481 | 0.72152 | 0.60337 | 0.60744
45 | 5400 | 0.002176 | 0.0049917 | 0.29605 | 0.67879 | 0.60744
50 | 5400 | -0.010695 | -0.0036459 | 2.2135 | 0.75422 | 0.60744
55 | 5400 | -0.022486 | -0.01172 | 1.5926 | 0.82964 | 0.60744

## 6100
v_inf | rpm | Ct | Cp | Propulsion efficiency | Advance ratio | Mach @ tip
0 | 6100 | 0.089169 | 0.029541 | 0 | 0 | 0.68618
5 | 6100 | 0.085299 | 0.030476 | 0.18696 | 0.066767 | 0.68618
10 | 6100 | 0.079778 | 0.030994 | 0.34388 | 0.13353 | 0.68618
15 | 6100 | 0.073449 | 0.031017 | 0.47454 | 0.2003 | 0.68618
20 | 6100 | 0.065854 | 0.030364 | 0.57949 | 0.26707 | 0.68618
25 | 6100 | 0.056881 | 0.028747 | 0.66087 | 0.33383 | 0.68618
30 | 6100 | 0.047537 | 0.026358 | 0.72284 | 0.4006 | 0.68618
35 | 6100 | 0.037455 | 0.022979 | 0.76216 | 0.46737 | 0.68618
40 | 6100 | 0.026877 | 0.018595 | 0.7724 | 0.53413 | 0.68618
45 | 6100 | 0.015724 | 0.013036 | 0.72518 | 0.6009 | 0.68618
50 | 6100 | 0.0041504 | 0.0062963 | 0.44032 | 0.66767 | 0.68618
55 | 6100 | -0.0076338 | -0.0015036 | 3.7306 | 0.73443 | 0.68618